## Sheet1
Trial Wedge Analysis
Instructions: Input all values in green. Use the "fill" feature for different failure planes. CT section uses the equations found in California TS. They are shown for comparison but may be slightly different due to how the equations were derived. I am not confident in the CT section and is for comparison for now. The nomenclature is simliar to that used in NCMA manual for segmenatal retaining walls and Caltran 2011 manual.
Wall Geometry |  |  |  |  | Results Summary
Wall Height, H (ft) | 5 |  |  |  | Failure Angle | Ka | Kah | Kav | Pa | Pah | Pav
Wall batter (deg) | 4.5 |  |  | RSF | 46 | 0.39613 | 0.38393 | 0.097577 | 594.2014 | 575.8929 | 146.3652
Level distance to backslope, Lbc (ft) | 0 | From toe (Lac) | 0.39351 | Cali CT | 55 | 0.39613 | 0.38393 | 0.097577 | 594.2014 | 575.8929 | 146.3652
Backslope (deg) | 18.6
Distance to broken back, Lce (ft) | 6.5
Surcharge 1, q1 (psf) | 1800
Start Location from back top of wall, Xq1a | 9.5 | From toe | 9.8935
Length of surcharge 1 (ft) | 8.5
Surcharge 2, q2 (psf) | 0
Start Location from back top of wall, Xq2a | 100 | From toe | 100.3935
Length of surcharge 2 (ft) | 200
Distance from back of wall to end of Xq1b | 18 | From toe | 18.3935
Distance from back of wall to end of Xq2b | 300 | From toe | 300.3935
Adhesion, Ca (psf) | 0
Cohesion, Co (psf) | 0
Geometry
Lab (ft) | 0.39351
Lae (ft) | 6.8935
Lbe (ft) | 6.5
ho (ft) | 4.8676
h1 (ft) | 7.1875
h2 (ft) | 0.13243
h4 (ft) | 2.1875
Soil Properties
Soil Unit Weight, g (pcf) | 120
Effective Friction angle | 28
Wall soil friction coefficient | 0.67 | 18.76
CT Wall batter multiplier for CT Section (1 or -1) as batter is shown the other direction (only affects Cali T&S results) | -1
CT Weight multiplier (for Cali T&S) - multiplies Cali TnS weight results | 1
|  |  | Geometry |  | Section 1 | [6 empty] | Section 2 | [10 empty] | Section 3 | [7 empty] | Summary of Sectors | [8 empty] | California Trenching and Shoring Equations | [7 empty] | Using RSF Derived Eqns | [12 empty] | Summary
|  |  | Failure angle, a (deg) | Area subtracted for wall batter, Aneg (AOB) ft^2) | Distance to GL intersection, X1 (ft) | Y1 (ft) | Section 1 Area (OA1) ft^2 | Section 1 net area | q1 | q2 | qtot | X2 (ft) | Section 2 Height to GL Int, Y2 (ft) | h3 (ft) | Xw (ft) | Area (ZYC) ft^2 | Area (Y2W) ft^2 | Area (OYW) ft^2 | Section 2 Net Area | q1 | q2 | qtot | X3 (ft) | Y3 (ft) | Section 3 Aneg2 | Area (OG3) | Section 3 Net Area | q1 | q2 | qtot | Sector of Intersection | Horizontal distance to GL Int, X (ft) | Vertical distance, Y (ft) | Area | Weight of Soil, W (lb) | Surcharge | Total Weight (used for active pressure) | Length of failure Plane, Lo(ft) | Adhesion length, La (ft) | CT Denominator | CT Pa Weight of Soil | CT Pa Weight of Surcharge | CT Pa Cohesion | CT Pa Adhesion | CT Pa total | Failure Angle | Water Pressure | Co*Lo | Ca*La | Denominator | Pa | Failure Angle | Pah | Pav | R | Rh | Rv | Ka | Kah | Kav |  | Critical Failure plane angle | Max Ka | Max Kah | Max Kav | MaxPa | Max Pah | Max Pav
|  |  | 75 | -0.98377 | 1.3397 | 5 | 3.3494 | 2.3656 | 0 | 0 | 0 | 1.4335 | 5.35 | 0.48244 | 1.3043 | 0.026056 | 0.31461 | 3.1743 | 2.5312 | 0 | 0 | 0 | 1.9259 | 7.1875 | -7.9701 | 6.9211 | -2.0328 | 0 | 0 | 0 | Section 2 | 1.4335 | 5.35 | 2.5312 | 303.7425 | 0 | 303.7425 | 5.5387 | 5.0155 | 1.2333 | 264.0999 | 0 |  |  | 264.0999 | 75 |  | 0 | 0 | 0.86949 | 264.0999 | 75 | 255.9624 | 65.0537 | 349.9844 | 238.6888 | 255.9624 | 0.17607 | 0.17064 | 0.043369 | RSF | 46 | 0.39613 | 0.38393 | 0.097577 | 594.2014 | 575.8929 | 146.3652
|  |  | 74.5 | -0.98377 | 1.3866 | 5 | 3.4666 | 2.4828 | 0 | 0 | 0 | 1.4889 | 5.3686 | 0.50105 | 1.3499 | 0.026056 | 0.33819 | 3.2854 | 2.6658 | 0 | 0 | 0 | 1.9933 | 7.1875 | -7.9701 | 7.1633 | -1.7906 | 0 | 0 | 0 | Section 2 | 1.4889 | 5.3686 | 2.6658 | 319.8994 | 0 | 319.8994 | 5.5712 | 5.0155 | 1.2288 | 274.3451 | 0 |  |  | 274.3451 | 74.5 |  | 0 | 0 | 0.8576 | 274.3451 | 74.5 | 265.8919 | 67.5773 | 366.5582 | 252.322 | 265.8919 | 0.1829 | 0.17726 | 0.045052 | Cali CT | 55 | 0.39613 | 0.38393 | 0.097577 | 594.2014 | 575.8929 | 146.3652
|  |  | 74 | -0.98377 | 1.4337 | 5 | 3.5843 | 2.6005 | 0 | 0 | 0 | 1.5448 | 5.3875 | 0.51989 | 1.3958 | 0.026056 | 0.36282 | 3.397 | 2.8021 | 0 | 0 | 0 | 2.061 | 7.1875 | -7.9701 | 7.4066 | -1.5473 | 0 | 0 | 0 | Section 2 | 1.5448 | 5.3875 | 2.8021 | 336.2483 | 0 | 336.2483 | 5.6046 | 5.0155 | 1.2243 | 284.4123 | 0 |  |  | 284.4123 | 74 |  | 0 | 0 | 0.84584 | 284.4123 | 74 | 275.649 | 70.0571 | 383.1972 | 266.1911 | 275.649 | 0.18961 | 0.18377 | 0.046705
|  |  | 73.5 | -0.98377 | 1.4811 | 5 | 3.7027 | 2.7189 | 0 | 0 | 0 | 1.6015 | 5.4065 | 0.53896 | 1.4418 | 0.026056 | 0.38855 | 3.5091 | 2.94 | 0 | 0 | 0 | 2.129 | 7.1875 | -7.9701 | 7.6512 | -1.3027 | 0 | 0 | 0 | Section 2 | 1.6015 | 5.4065 | 2.94 | 352.7952 | 0 | 352.7952 | 5.6387 | 5.0155 | 1.2198 | 294.3048 | 0 |  |  | 294.3048 | 73.5 |  | 0 | 0 | 0.83421 | 294.3048 | 73.5 | 285.2367 | 72.4939 | 399.911 | 280.3013 | 285.2367 | 0.1962 | 0.19016 | 0.048329
|  |  | 73 | -0.98377 | 1.5287 | 5 | 3.8216 | 2.8379 | 0 | 0 | 0 | 1.6588 | 5.4258 | 0.55826 | 1.4882 | 0.026056 | 0.41539 | 3.6219 | 3.0796 | 0 | 0 | 0 | 2.1974 | 7.1875 | -7.9701 | 7.897 | -1.0569 | 0 | 0 | 0 | Section 2 | 1.6588 | 5.4258 | 3.0796 | 369.5463 | 0 | 369.5463 | 5.6737 | 5.0155 | 1.2155 | 304.0257 | 0 |  |  | 304.0257 | 73 |  | 0 | 0 | 0.8227 | 304.0257 | 73 | 294.658 | 74.8883 | 416.7093 | 294.658 | 294.658 | 0.20268 | 0.19644 | 0.049926
|  |  | 72.5 | -0.98377 | 1.5765 | 5 | 3.9412 | 2.9575 | 0 | 0 | 0 | 1.7169 | 5.4454 | 0.57781 | 1.5347 | 0.026056 | 0.44339 | 3.7352 | 3.2209 | 0 | 0 | 0 | 2.2662 | 7.1875 | -7.9701 | 8.1442 | -0.80974 | 0 | 0 | 0 | Section 2 | 1.7169 | 5.4454 | 3.2209 | 386.5081 | 0 | 386.5081 | 5.7096 | 5.0155 | 1.2112 | 313.5777 | 0 |  |  | 313.5777 | 72.5 |  | 0 | 0 | 0.81131 | 313.5777 | 72.5 | 303.9157 | 77.2412 | 433.6021 | 309.2669 | 303.9157 | 0.20905 | 0.20261 | 0.051494
|  |  | 72 | -0.98377 | 1.6246 | 5 | 4.0615 | 3.0777 | 0 | 0 | 0 | 1.7757 | 5.4652 | 0.5976 | 1.5816 | 0.026056 | 0.47258 | 3.8492 | 3.3641 | 0 | 0 | 0 | 2.3354 | 7.1875 | -7.9701 | 8.3927 | -0.56123 | 0 | 0 | 0 | Section 2 | 1.7757 | 5.4652 | 3.3641 | 403.6872 | 0 | 403.6872 | 5.7464 | 5.0155 | 1.2071 | 322.9637 | 0 |  |  | 322.9637 | 72 |  | 0 | 0 | 0.80003 | 322.9637 | 72 | 313.0125 | 79.5532 | 450.5992 | 324.134 | 313.0125 | 0.21531 | 0.20868 | 0.053035
|  |  | 71.5 | -0.98377 | 1.673 | 5 | 4.1824 | 3.1987 | 0 | 0 | 0 | 1.8353 | 5.4852 | 0.61766 | 1.6287 | 0.026056 | 0.50298 | 3.9638 | 3.5091 | 0 | 0 | 0 | 2.4049 | 7.1875 | -7.9701 | 8.6426 | -0.31131 | 0 | 0 | 0 | Section 2 | 1.8353 | 5.4852 | 3.5091 | 421.0904 | 0 | 421.0904 | 5.7841 | 5.0155 | 1.2029 | 332.1862 | 0 |  |  | 332.1862 | 71.5 |  | 0 | 0 | 0.78887 | 332.1862 | 71.5 | 321.9509 | 81.8249 | 467.7108 | 339.2654 | 321.9509 | 0.22146 | 0.21463 | 0.05455
|  |  | 71 | -0.98377 | 1.7216 | 5 | 4.3041 | 3.3203 | 0 | 0 | 0 | 1.8957 | 5.5055 | 0.63798 | 1.676 | 0.026056 | 0.53464 | 4.0791 | 3.656 | 0 | 0 | 0 | 2.4749 | 7.1875 | -7.9701 | 8.894 | -0.059927 | 0 | 0 | 0 | Section 2 | 1.8957 | 5.5055 | 3.656 | 438.7248 | 0 | 438.7248 | 5.8228 | 5.0155 | 1.1989 | 341.2477 | 0 |  |  | 341.2477 | 71 |  | 0 | 0 | 0.77782 | 341.2477 | 71 | 330.7331 | 84.057 | 484.9471 | 354.6678 | 330.7331 | 0.2275 | 0.22049 | 0.056038
|  |  | 70.5 | -0.98377 | 1.7706 | 5 | 4.4265 | 3.4427 | 0 | 0 | 0 | 1.9569 | 5.5261 | 0.65857 | 1.7237 | 0.026056 | 0.56759 | 4.1951 | 3.805 | 0 | 0 | 0 | 2.5452 | 7.1875 | -7.9701 | 9.1469 | 0.19297 | 0 | 0 | 0 | Section 2 | 1.9569 | 5.5261 | 3.805 | 456.5979 | 0 | 456.5979 | 5.8624 | 5.0155 | 1.1949 | 350.1503 | 0 |  |  | 350.1503 | 70.5 |  | 0 | 0 | 0.76687 | 350.1503 | 70.5 | 339.3614 | 86.2499 | 502.3184 | 370.348 | 339.3614 | 0.23343 | 0.22624 | 0.0575
|  |  | 70 | -0.98377 | 1.8199 | 5 | 4.5496 | 3.5659 | 0 | 0 | 0 | 2.019 | 5.547 | 0.67945 | 1.7717 | 0.026056 | 0.60188 | 4.3118 | 3.956 | 0 | 0 | 0 | 2.616 | 7.1875 | -7.9701 | 9.4014 | 0.44744 | 0 | 0 | 0 | Section 2 | 2.019 | 5.547 | 3.956 | 474.7172 | 0 | 474.7172 | 5.903 | 5.0155 | 1.191 | 358.8962 | 0 |  |  | 358.8962 | 70 |  | 0 | 0 | 0.75602 | 358.8962 | 70 | 347.8378 | 88.4042 | 519.8355 | 386.313 | 347.8378 | 0.23926 | 0.23189 | 0.058936
|  |  | 69.5 | -0.98377 | 1.8694 | 5 | 4.6736 | 3.6898 | 0 | 0 | 0 | 2.0819 | 5.5682 | 0.70062 | 1.8199 | 0.026056 | 0.63754 | 4.4293 | 4.1091 | 0 | 0 | 0 | 2.6873 | 7.1875 | -7.9701 | 9.6574 | 0.70353 | 0 | 0 | 0 | Section 2 | 2.0819 | 5.5682 | 4.1091 | 493.0908 | 0 | 493.0908 | 5.9447 | 5.0155 | 1.1871 | 367.4873 | 0 |  |  | 367.4873 | 69.5 |  | 0 | 0 | 0.74527 | 367.4873 | 69.5 | 356.1642 | 90.5204 | 537.509 | 402.5704 | 356.1642 | 0.24499 | 0.23744 | 0.060347
|  |  | 69 | -0.98377 | 1.9193 | 5 | 4.7983 | 3.8145 | 0 | 0 | 0 | 2.1457 | 5.5897 | 0.7221 | 1.8685 | 0.026056 | 0.67462 | 4.5475 | 4.2644 | 0 | 0 | 0 | 2.759 | 7.1875 | -7.9701 | 9.9152 | 0.9613 | 0 | 0 | 0 | Section 2 | 2.1457 | 5.5897 | 4.2644 | 511.7269 | 0 | 511.7269 | 5.9873 | 5.0155 | 1.1833 | 375.9254 | 0 |  |  | 375.9254 | 69 |  | 0 | 0 | 0.73462 | 375.9254 | 69 | 364.3424 | 92.5989 | 555.35 | 419.128 | 364.3424 | 0.25062 | 0.24289 | 0.061733
|  |  | 68.5 | -0.98377 | 1.9696 | 5 | 4.9239 | 3.9401 | 0 | 0 | 0 | 2.2104 | 5.6115 | 0.74389 | 1.9174 | 0.026056 | 0.71316 | 4.6665 | 4.4219 | 0 | 0 | 0 | 2.8312 | 7.1875 | -7.9701 | 10.1747 | 1.2208 | 0 | 0 | 0 | Section 2 | 2.2104 | 5.6115 | 4.4219 | 530.634 | 0 | 530.634 | 6.0311 | 5.0155 | 1.1796 | 384.2123 | 0 |  |  | 384.2123 | 68.5 |  | 0 | 0 | 0.72406 | 384.2123 | 68.5 | 372.3739 | 94.6401 | 573.3698 | 435.9939 | 372.3739 | 0.25614 | 0.24825 | 0.063093
|  |  | 68 | -0.98377 | 2.0201 | 5 | 5.0503 | 4.0666 | 0 | 0 | 0 | 2.2761 | 5.6336 | 0.76599 | 1.9666 | 0.026056 | 0.75321 | 4.7863 | 4.5818 | 0 | 0 | 0 | 2.9039 | 7.1875 | -7.9701 | 10.436 | 1.4821 | 0 | 0 | 0 | Section 2 | 2.2761 | 5.6336 | 4.5818 | 549.821 | 0 | 549.821 | 6.076 | 5.0155 | 1.1759 | 392.3494 | 0 |  |  | 392.3494 | 68 |  | 0 | 0 | 0.71359 | 392.3494 | 68 | 380.2603 | 96.6445 | 591.58 | 453.1766 | 380.2603 | 0.26157 | 0.25351 | 0.06443
|  |  | 67.5 | -0.98377 | 2.0711 | 5 | 5.1777 | 4.1939 | 0 | 0 | 0 | 2.3428 | 5.656 | 0.78844 | 2.0162 | 0.026056 | 0.79483 | 4.907 | 4.7441 | 0 | 0 | 0 | 2.9772 | 7.1875 | -7.9701 | 10.6991 | 1.7452 | 0 | 0 | 0 | Section 2 | 2.3428 | 5.656 | 4.7441 | 569.2973 | 0 | 569.2973 | 6.122 | 5.0155 | 1.1722 | 400.338 | 0 |  |  | 400.338 | 67.5 |  | 0 | 0 | 0.70321 | 400.338 | 67.5 | 388.0028 | 98.6122 | 609.9922 | 470.685 | 388.0028 | 0.26689 | 0.25867 | 0.065741
|  |  | 67 | -0.98377 | 2.1224 | 5 | 5.3059 | 4.3222 | 0 | 0 | 0 | 2.4105 | 5.6788 | 0.81122 | 2.0662 | 0.026056 | 0.83806 | 5.0286 | 4.9089 | 0 | 0 | 0 | 3.0509 | 7.1875 | -7.9701 | 10.9642 | 2.0103 | 0 | 0 | 0 | Section 2 | 2.4105 | 5.6788 | 4.9089 | 589.0723 | 0 | 589.0723 | 6.1692 | 5.0155 | 1.1687 | 408.1795 | 0 |  |  | 408.1795 | 67 |  | 0 | 0 | 0.69292 | 408.1795 | 67 | 395.6026 | 100.5438 | 628.6188 | 488.5285 | 395.6026 | 0.27212 | 0.26374 | 0.067029
|  |  | 66.5 | -0.98377 | 2.1741 | 5 | 5.4352 | 4.4514 | 0 | 0 | 0 | 2.4793 | 5.7019 | 0.83437 | 2.1165 | 0.026056 | 0.88296 | 5.1511 | 5.0763 | 0 | 0 | 0 | 3.1252 | 7.1875 | -7.9701 | 11.2312 | 2.2773 | 0 | 0 | 0 | Section 2 | 2.4793 | 5.7019 | 5.0763 | 609.1562 | 0 | 609.1562 | 6.2176 | 5.0155 | 1.1651 | 415.8748 | 0 |  |  | 415.8748 | 66.5 |  | 0 | 0 | 0.68271 | 415.8748 | 66.5 | 403.0608 | 102.4393 | 647.472 | 506.7169 | 403.0608 | 0.27725 | 0.26871 | 0.068293
|  |  | 66 | -0.98377 | 2.2261 | 5 | 5.5654 | 4.5816 | 0 | 0 | 0 | 2.5491 | 5.7254 | 0.85788 | 2.1672 | 0.026056 | 0.92959 | 5.2745 | 5.2463 | 0 | 0 | 0 | 3.2001 | 7.1875 | -7.9701 | 11.5003 | 2.5463 | 0 | 0 | 0 | Section 2 | 2.5491 | 5.7254 | 5.2463 | 629.5593 | 0 | 629.5593 | 6.2673 | 5.0155 | 1.1616 | 423.4249 | 0 |  |  | 423.4249 | 66 |  | 0 | 0 | 0.67257 | 423.4249 | 66 | 410.3783 | 104.2991 | 666.5649 | 525.2603 | 410.3783 | 0.28228 | 0.27359 | 0.069533
|  |  | 65.5 | -0.98377 | 2.2786 | 5 | 5.6966 | 4.7128 | 0 | 0 | 0 | 2.6201 | 5.7493 | 0.88177 | 2.2183 | 0.026056 | 0.97801 | 5.3988 | 5.4191 | 0 | 0 | 0 | 3.2755 | 7.1875 | -7.9701 | 11.7714 | 2.8175 | 0 | 0 | 0 | Section 2 | 2.6201 | 5.7493 | 5.4191 | 650.2926 | 0 | 650.2926 | 6.3182 | 5.0155 | 1.1582 | 430.8306 | 0 |  |  | 430.8306 | 65.5 |  | 0 | 0 | 0.66252 | 430.8306 | 65.5 | 417.5558 | 106.1233 | 685.9105 | 544.1693 | 417.5558 | 0.28722 | 0.27837 | 0.070749
|  |  | 65 | -0.98377 | 2.3315 | 5 | 5.8288 | 4.8451 | 0 | 0 | 0 | 2.6923 | 5.7736 | 0.90605 | 2.2698 | 0.026056 | 1.0283 | 5.5242 | 5.5947 | 0 | 0 | 0 | 3.3516 | 7.1875 | -7.9701 | 12.0447 | 3.0908 | 0 | 0 | 0 | Section 2 | 2.6923 | 5.7736 | 5.5947 | 671.3673 | 0 | 671.3673 | 6.3705 | 5.0155 | 1.1548 | 438.0925 | 0 |  |  | 438.0925 | 65 |  | 0 | 0 | 0.65254 | 438.0925 | 65 | 424.594 | 107.912 | 705.5224 | 563.4553 | 424.594 | 0.29206 | 0.28306 | 0.071941
|  |  | 64.5 | -0.98377 | 2.3849 | 5 | 5.9622 | 4.9784 | 0 | 0 | 0 | 2.7657 | 5.7983 | 0.93075 | 2.3217 | 0.026056 | 1.0805 | 5.6505 | 5.7733 | 0 | 0 | 0 | 3.4283 | 7.1875 | -7.9701 | 12.3203 | 3.3664 | 0 | 0 | 0 | Section 2 | 2.7657 | 5.7983 | 5.7733 | 692.7952 | 0 | 692.7952 | 6.4241 | 5.0155 | 1.1515 | 445.2111 | 0 |  |  | 445.2111 | 64.5 |  | 0 | 0 | 0.64263 | 445.2111 | 64.5 | 431.4933 | 109.6655 | 725.4148 | 583.1297 | 431.4933 | 0.29681 | 0.28766 | 0.07311
|  |  | 64 | -0.98377 | 2.4387 | 5 | 6.0967 | 5.1129 | 0 | 0 | 0 | 2.8403 | 5.8234 | 0.95586 | 2.3741 | 0.026056 | 1.1346 | 5.778 | 5.9549 | 0 | 0 | 0 | 3.5056 | 7.1875 | -7.9701 | 12.5981 | 3.6442 | 0 | 0 | 0 | Section 2 | 2.8403 | 5.8234 | 5.9549 | 714.5886 | 0 | 714.5886 | 6.4792 | 5.0155 | 1.1482 | 452.1868 | 0 |  |  | 452.1868 | 64 |  | 0 | 0 | 0.63279 | 452.1868 | 64 | 438.254 | 111.3838 | 745.6022 | 603.2048 | 438.254 | 0.30146 | 0.29217 | 0.074256
|  |  | 63.5 | -0.98377 | 2.4929 | 5 | 6.2323 | 5.2485 | 0 | 0 | 0 | 2.9162 | 5.849 | 0.98141 | 2.4269 | 0.026056 | 1.1909 | 5.9065 | 6.1397 | 0 | 0 | 0 | 3.5836 | 7.1875 | -7.9701 | 12.8784 | 3.9245 | 0 | 0 | 0 | Section 2 | 2.9162 | 5.849 | 6.1397 | 736.7604 | 0 | 736.7604 | 6.5356 | 5.0155 | 1.1449 | 459.0196 | 0 |  |  | 459.0196 | 63.5 |  | 0 | 0 | 0.62302 | 459.0196 | 63.5 | 444.8763 | 113.0668 | 766.0995 | 623.6935 | 444.8763 | 0.30601 | 0.29658 | 0.075378
|  |  | 63 | -0.98377 | 2.5476 | 5 | 6.3691 | 5.3853 | 0 | 0 | 0 | 2.9935 | 5.875 | 1.0074 | 2.4802 | 0.026056 | 1.2493 | 6.0362 | 6.3277 | 0 | 0 | 0 | 3.6622 | 7.1875 | -7.9701 | 13.1611 | 4.2071 | 0 | 0 | 0 | Section 2 | 2.9935 | 5.875 | 6.3277 | 759.3239 | 0 | 759.3239 | 6.5936 | 5.0155 | 1.1417 | 465.7097 | 0 |  |  | 465.7097 | 63 |  | 0 | 0 | 0.61332 | 465.7097 | 63 | 451.3602 | 114.7147 | 786.9225 | 644.6091 | 451.3602 | 0.31047 | 0.30091 | 0.076476
|  |  | 62.5 | -0.98377 | 2.6028 | 5 | 6.5071 | 5.5233 | 0 | 0 | 0 | 3.0721 | 5.9014 | 1.0339 | 2.5339 | 0.026056 | 1.3099 | 6.167 | 6.5191 | 0 | 0 | 0 | 3.7416 | 7.1875 | -7.9701 | 13.4463 | 4.4923 | 0 | 0 | 0 | Section 2 | 3.0721 | 5.9014 | 6.5191 | 782.2932 | 0 | 782.2932 | 6.6532 | 5.0155 | 1.1385 | 472.2568 | 0 |  |  | 472.2568 | 62.5 |  | 0 | 0 | 0.60368 | 472.2568 | 62.5 | 457.7056 | 116.3274 | 808.0871 | 665.9657 | 457.7056 | 0.31484 | 0.30514 | 0.077552
|  |  | 62 | -0.98377 | 2.6585 | 5 | 6.6464 | 5.6626 | 0 | 0 | 0 | 3.1522 | 5.9284 | 1.0608 | 2.5881 | 0.026056 | 1.3728 | 6.299 | 6.714 | 0 | 0 | 0 | 3.8217 | 7.1875 | -7.9701 | 13.7341 | 4.7801 | 0 | 0 | 0 | Section 2 | 3.1522 | 5.9284 | 6.714 | 805.6829 | 0 | 805.6829 | 6.7143 | 5.0155 | 1.1353 | 478.6607 | 0 |  |  | 478.6607 | 62 |  | 0 | 0 | 0.59411 | 478.6607 | 62 | 463.9121 | 117.9049 | 829.6102 | 687.778 | 463.9121 | 0.31911 | 0.30927 | 0.078603
|  |  | 61.5 | -0.98377 | 2.7148 | 5 | 6.7869 | 5.8032 | 0 | 0 | 0 | 3.2338 | 5.9559 | 1.0883 | 2.6429 | 0.026056 | 1.4381 | 6.4322 | 6.9126 | 0 | 0 | 0 | 3.9025 | 7.1875 | -7.9701 | 14.0246 | 5.0706 | 0 | 0 | 0 | Section 2 | 3.2338 | 5.9559 | 6.9126 | 829.5083 | 0 | 829.5083 | 6.7771 | 5.0155 | 1.1322 | 484.9208 | 0 |  |  | 484.9208 | 61.5 |  | 0 | 0 | 0.58459 | 484.9208 | 61.5 | 469.9794 | 119.4469 | 851.5092 | 710.0614 | 469.9794 | 0.32328 | 0.31332 | 0.079631
|  |  | 61 | -0.98377 | 2.7715 | 5 | 6.9289 | 5.9451 | 0 | 0 | 0 | 3.3169 | 5.9838 | 1.1163 | 2.6981 | 0.026056 | 1.5059 | 6.5667 | 7.1149 | 0 | 0 | 0 | 3.9841 | 7.1875 | -7.9701 | 14.3178 | 5.3639 | 0 | 0 | 0 | Section 2 | 3.3169 | 5.9838 | 7.1149 | 853.7855 | 0 | 853.7855 | 6.8416 | 5.0155 | 1.1292 | 491.0366 | 0 |  |  | 491.0366 | 61 |  | 0 | 0 | 0.57513 | 491.0366 | 61 | 475.9068 | 120.9533 | 873.8022 | 732.8322 | 475.9068 | 0.32736 | 0.31727 | 0.080636
|  |  | 60.5 | -0.98377 | 2.8289 | 5 | 7.0722 | 6.0884 | 0 | 0 | 0 | 3.4016 | 6.0123 | 1.1448 | 2.7539 | 0.026056 | 1.5763 | 6.7025 | 7.3211 | 0 | 0 | 0 | 4.0665 | 7.1875 | -7.9701 | 14.6139 | 5.66 | 0 | 0 | 0 | Section 2 | 3.4016 | 6.0123 | 7.3211 | 878.5312 | 0 | 878.5312 | 6.9079 | 5.0155 | 1.1261 | 497.0072 | 0 |  |  | 497.0072 | 60.5 |  | 0 | 0 | 0.56573 | 497.0072 | 60.5 | 481.6934 | 122.424 | 896.508 | 756.1072 | 481.6934 | 0.33134 | 0.32113 | 0.081616
|  |  | 60 | -0.98377 | 2.8868 | 5 | 7.2169 | 6.2331 | 0 | 0 | 0 | 3.488 | 6.0414 | 1.1738 | 2.8103 | 0.026056 | 1.6494 | 6.8396 | 7.5314 | 0 | 0 | 0 | 4.1497 | 7.1875 | -7.9701 | 14.913 | 5.9591 | 0 | 0 | 0 | Section 2 | 3.488 | 6.0414 | 7.5314 | 903.763 | 0 | 903.763 | 6.976 | 5.0155 | 1.1231 | 502.8316 | 0 |  |  | 502.8316 | 60 |  | 0 | 0 | 0.55638 | 502.8316 | 60 | 487.3383 | 123.8587 | 919.6463 | 779.9043 | 487.3383 | 0.33522 | 0.32489 | 0.082572
|  |  | 59.5 | -0.98377 | 2.9452 | 5 | 7.3631 | 6.3793 | 0 | 0 | 0 | 3.5761 | 6.0711 | 1.2035 | 2.8672 | 0.026056 | 1.7254 | 6.9782 | 7.7458 | 0 | 0 | 0 | 4.2338 | 7.1875 | -7.9701 | 15.215 | 6.2611 | 0 | 0 | 0 | Section 2 | 3.5761 | 6.0711 | 7.7458 | 929.4993 | 0 | 929.4993 | 7.046 | 5.0155 | 1.1201 | 508.5085 | 0 |  |  | 508.5085 | 59.5 |  | 0 | 0 | 0.54708 | 508.5085 | 59.5 | 492.8403 | 125.2571 | 943.2376 | 804.2422 | 492.8403 | 0.33901 | 0.32856 | 0.083505
|  |  | 59 | -0.98377 | 3.0043 | 5 | 7.5108 | 6.527 | 0 | 0 | 0 | 3.6661 | 6.1013 | 1.2338 | 2.9247 | 0.026056 | 1.8042 | 7.1182 | 7.9647 | 0 | 0 | 0 | 4.3187 | 7.1875 | -7.9701 | 15.5202 | 6.5663 | 0 | 0 | 0 | Section 2 | 3.6661 | 6.1013 | 7.9647 | 955.7594 | 0 | 955.7594 | 7.118 | 5.0155 | 1.1172 | 514.0365 | 0 |  |  | 514.0365 | 59 |  | 0 | 0 | 0.53783 | 514.0365 | 59 | 498.198 | 126.6187 | 967.3032 | 829.1407 | 498.198 | 0.34269 | 0.33213 | 0.084412
|  |  | 58.5 | -0.98377 | 3.064 | 5 | 7.66 | 6.6762 | 0 | 0 | 0 | 3.7578 | 6.1322 | 1.2646 | 2.9829 | 0.026056 | 1.8861 | 7.2596 | 8.188 | 0 | 0 | 0 | 4.4045 | 7.1875 | -7.9701 | 15.8287 | 6.8747 | 0 | 0 | 0 | Section 2 | 3.7578 | 6.1322 | 8.188 | 982.5637 | 0 | 982.5637 | 7.192 | 5.0155 | 1.1143 | 519.4141 | 0 |  |  | 519.4141 | 58.5 |  | 0 | 0 | 0.52863 | 519.4141 | 58.5 | 503.4099 | 127.9434 | 991.8657 | 854.6204 | 503.4099 | 0.34628 | 0.33561 | 0.085296
|  |  | 58 | -0.98377 | 3.1243 | 5 | 7.8109 | 6.8271 | 0 | 0 | 0 | 3.8515 | 6.1638 | 1.2962 | 3.0416 | 0.026056 | 1.9712 | 7.4026 | 8.4161 | 0 | 0 | 0 | 4.4912 | 7.1875 | -7.9701 | 16.1404 | 7.1865 | 0 | 0 | 0 | Section 2 | 3.8515 | 6.1638 | 8.4161 | 1009.9334 | 0 | 1009.9334 | 7.2682 | 5.0155 | 1.1114 | 524.6393 | 0 |  |  | 524.6393 | 58 |  | 0 | 0 | 0.51948 | 524.6393 | 58 | 508.4741 | 129.2304 | 1016.9482 | 880.703 | 508.4741 | 0.34976 | 0.33898 | 0.086154
|  |  | 57.5 | -0.98377 | 3.1854 | 5 | 7.9634 | 6.9796 | 0 | 0 | 0 | 3.9473 | 6.196 | 1.3284 | 3.101 | 0.026056 | 2.0597 | 7.5471 | 8.6491 | 0 | 0 | 0 | 4.5789 | 7.1875 | -7.9701 | 16.4555 | 7.5016 | 0 | 0 | 0 | Section 2 | 3.9473 | 6.196 | 8.6491 | 1037.8909 | 0 | 1037.8909 | 7.3465 | 5.0155 | 1.1086 | 529.7101 | 0 |  |  | 529.7101 | 57.5 |  | 0 | 0 | 0.51037 | 529.7101 | 57.5 | 513.3887 | 130.4795 | 1042.5754 | 907.4114 | 513.3887 | 0.35314 | 0.34226 | 0.086986
|  |  | 57 | -0.98377 | 3.247 | 5 | 8.1176 | 7.1338 | 0 | 0 | 0 | 4.0451 | 6.2289 | 1.3613 | 3.161 | 0.026056 | 2.1516 | 7.6933 | 8.8872 | 0 | 0 | 0 | 4.6676 | 7.1875 | -7.9701 | 16.7742 | 7.8203 | 0 | 0 | 0 | Section 2 | 4.0451 | 6.2289 | 8.8872 | 1066.4598 | 0 | 1066.4598 | 7.4271 | 5.0155 | 1.1057 | 534.6243 | 0 |  |  | 534.6243 | 57 |  | 0 | 0 | 0.50131 | 534.6243 | 57 | 518.1514 | 131.69 | 1068.7729 | 934.7698 | 518.1514 | 0.35642 | 0.34543 | 0.087793
|  |  | 56.5 | -0.98377 | 3.3094 | 5 | 8.2736 | 7.2898 | 0 | 0 | 0 | 4.1451 | 6.2625 | 1.395 | 3.2218 | 0.026056 | 2.2471 | 7.8411 | 9.1305 | 0 | 0 | 0 | 4.7573 | 7.1875 | -7.9701 | 17.0965 | 8.1426 | 0 | 0 | 0 | Section 2 | 4.1451 | 6.2625 | 9.1305 | 1095.6648 | 0 | 1095.6648 | 7.5101 | 5.0155 | 1.1029 | 539.3791 | 0 |  |  | 539.3791 | 56.5 |  | 0 | 0 | 0.49228 | 539.3791 | 56.5 | 522.7597 | 132.8612 | 1095.5676 | 962.8036 | 522.7597 | 0.35959 | 0.34851 | 0.088574
|  |  | 56 | -0.98377 | 3.3725 | 5 | 8.4314 | 7.4476 | 0 | 0 | 0 | 4.2474 | 6.297 | 1.4294 | 3.2832 | 0.026056 | 2.3465 | 7.9906 | 9.3794 | 0 | 0 | 0 | 4.848 | 7.1875 | -7.9701 | 17.4226 | 8.4687 | 0 | 0 | 0 | Section 2 | 4.2474 | 6.297 | 9.3794 | 1125.532 | 0 | 1125.532 | 7.5955 | 5.0155 | 1.1002 | 543.9718 | 0 |  |  | 543.9718 | 56 |  | 0 | 0 | 0.4833 | 543.9718 | 56 | 527.2109 | 133.9925 | 1122.9879 | 991.5395 | 527.2109 | 0.36265 | 0.35147 | 0.089328
|  |  | 55.5 | -0.98377 | 3.4364 | 5 | 8.591 | 7.6072 | 0 | 0 | 0 | 4.352 | 6.3322 | 1.4646 | 3.3454 | 0.026056 | 2.4498 | 8.142 | 9.6341 | 0 | 0 | 0 | 4.9398 | 7.1875 | -7.9701 | 17.7525 | 8.7986 | 0 | 0 | 0 | Section 2 | 4.352 | 6.3322 | 9.6341 | 1156.0888 | 0 | 1156.0888 | 7.6835 | 5.0155 | 1.0974 | 548.3993 | 0 |  |  | 548.3993 | 55.5 |  | 0 | 0 | 0.47436 | 548.3993 | 55.5 | 531.502 | 135.0831 | 1151.0635 | 1021.0058 | 531.502 | 0.3656 | 0.35433 | 0.090055
|  |  | 55 | -0.98377 | 3.501 | 5 | 8.7526 | 7.7688 | 0 | 0 | 0 | 4.4591 | 6.3682 | 1.5006 | 3.4083 | 0.026056 | 2.5573 | 8.2951 | 9.8947 | 0 | 0 | 0 | 5.0327 | 7.1875 | -7.9701 | 18.0864 | 9.1325 | 0 | 0 | 0 | Section 2 | 4.4591 | 6.3682 | 9.8947 | 1187.3644 | 0 | 1187.3644 | 7.7742 | 5.0155 | 1.0947 | 552.6582 | 0 |  |  | 552.6582 | 55 |  | 0 | 0 | 0.46545 | 552.6582 | 55 | 535.6296 | 136.1321 | 1179.8256 | 1051.2323 | 535.6296 | 0.36844 | 0.35709 | 0.090755
|  |  | 54.5 | -0.98377 | 3.5665 | 5 | 8.9162 | 7.9324 | 0 | 0 | 0 | 4.5687 | 6.4051 | 1.5375 | 3.472 | 0.026056 | 2.6692 | 8.4501 | 10.1616 | 0 | 0 | 0 | 5.1268 | 7.1875 | -7.9701 | 18.4244 | 9.4705 | 0 | 0 | 0 | Section 2 | 4.5687 | 6.4051 | 10.1616 | 1219.3893 | 0 | 1219.3893 | 7.8676 | 5.0155 | 1.092 | 556.7447 | 0 |  |  | 556.7447 | 54.5 |  | 0 | 0 | 0.45658 | 556.7447 | 54.5 | 539.5902 | 137.1387 | 1209.3072 | 1082.2506 | 539.5902 | 0.37116 | 0.35973 | 0.091426
|  |  | 54 | -0.98377 | 3.6327 | 5 | 9.0818 | 8.098 | 0 | 0 | 0 | 4.6811 | 6.4429 | 1.5753 | 3.5365 | 0.026056 | 2.7856 | 8.6071 | 10.435 | 0 | 0 | 0 | 5.222 | 7.1875 | -7.9701 | 18.7666 | 9.8127 | 0 | 0 | 0 | Section 2 | 4.6811 | 6.4429 | 10.435 | 1252.1957 | 0 | 1252.1957 | 7.9639 | 5.0155 | 1.0893 | 560.6548 | 0 |  |  | 560.6548 | 54 |  | 0 | 0 | 0.44774 | 560.6548 | 54 | 543.3799 | 138.1019 | 1239.543 | 1114.0938 | 543.3799 | 0.37377 | 0.36225 | 0.092068
|  |  | 53.5 | -0.98377 | 3.6998 | 5 | 9.2495 | 8.2657 | 0 | 0 | 0 | 4.7962 | 6.4817 | 1.6141 | 3.6018 | 0.026056 | 2.9068 | 8.766 | 10.7151 | 0 | 0 | 0 | 5.3185 | 7.1875 | -7.9701 | 19.1132 | 10.1593 | 0 | 0 | 0 | Section 2 | 4.7962 | 6.4817 | 10.7151 | 1285.8179 | 0 | 1285.8179 | 8.0632 | 5.0155 | 1.0867 | 564.3841 | 0 |  |  | 564.3841 | 53.5 |  | 0 | 0 | 0.43893 | 564.3841 | 53.5 | 546.9943 | 139.0205 | 1270.5696 | 1146.7974 | 546.9943 | 0.37626 | 0.36466 | 0.09268
|  |  | 53 | -0.98377 | 3.7678 | 5 | 9.4194 | 8.4357 | 0 | 0 | 0 | 4.9142 | 6.5214 | 1.6538 | 3.668 | 0.026056 | 3.0331 | 8.9271 | 11.0024 | 0 | 0 | 0 | 5.4162 | 7.1875 | -7.9701 | 19.4643 | 10.5104 | 0 | 0 | 0 | Section 2 | 4.9142 | 6.5214 | 11.0024 | 1320.2919 | 0 | 1320.2919 | 8.1657 | 5.0155 | 1.084 | 567.9279 | 0 |  |  | 567.9279 | 53 |  | 0 | 0 | 0.43015 | 567.9279 | 53 | 550.4289 | 139.8934 | 1302.4257 | 1180.3985 | 550.4289 | 0.37862 | 0.36695 | 0.093262
|  |  | 52.5 | -0.98377 | 3.8366 | 5 | 9.5916 | 8.6078 | 0 | 0 | 0 | 5.0353 | 6.5621 | 1.6946 | 3.735 | 0.026056 | 3.1646 | 9.0902 | 11.2971 | 0 | 0 | 0 | 5.5152 | 7.1875 | -7.9701 | 19.8201 | 10.8662 | 0 | 0 | 0 | Section 2 | 5.0353 | 6.5621 | 11.2971 | 1355.656 | 0 | 1355.656 | 8.2714 | 5.0155 | 1.0814 | 571.2809 | 0 |  |  | 571.2809 | 52.5 |  | 0 | 0 | 0.42141 | 571.2809 | 52.5 | 553.6786 | 140.7193 | 1335.1521 | 1214.9367 | 553.6786 | 0.38085 | 0.36912 | 0.093813
|  |  | 52 | -0.98377 | 3.9064 | 5 | 9.7661 | 8.7823 | 0 | 0 | 0 | 5.1596 | 6.604 | 1.7364 | 3.803 | 0.026056 | 3.3017 | 9.2556 | 11.5996 | 0 | 0 | 0 | 5.6155 | 7.1875 | -7.9701 | 20.1806 | 11.2267 | 0 | 0 | 0 | Section 2 | 5.1596 | 6.604 | 11.5996 | 1391.9508 | 0 | 1391.9508 | 8.3805 | 5.0155 | 1.0789 | 574.4376 | 0 |  |  | 574.4376 | 52 |  | 0 | 0 | 0.41269 | 574.4376 | 52 | 556.738 | 141.4969 | 1368.7922 | 1250.4539 | 556.738 | 0.38296 | 0.37116 | 0.094331
|  |  | 51.5 | -0.98377 | 3.9772 | 5 | 9.9429 | 8.9592 | 0 | 0 | 0 | 5.2872 | 6.6469 | 1.7793 | 3.8718 | 0.026056 | 3.4446 | 9.4232 | 11.9102 | 0 | 0 | 0 | 5.7172 | 7.1875 | -7.9701 | 20.5461 | 11.5922 | 0 | 0 | 0 | Section 2 | 5.2872 | 6.6469 | 11.9102 | 1429.2192 | 0 | 1429.2192 | 8.4933 | 5.0155 | 1.0763 | 577.3918 | 0 |  |  | 577.3918 | 51.5 |  | 0 | 0 | 0.40399 | 577.3918 | 51.5 | 559.6012 | 142.2246 | 1403.3918 | 1286.9946 | 559.6012 | 0.38493 | 0.37307 | 0.094816
|  |  | 51 | -0.98377 | 4.0489 | 5 | 10.1223 | 9.1385 | 0 | 0 | 0 | 5.4183 | 6.691 | 1.8235 | 3.9417 | 0.026056 | 3.5937 | 9.5932 | 12.2292 | 0 | 0 | 0 | 5.8203 | 7.1875 | -7.9701 | 20.9167 | 11.9628 | 0 | 0 | 0 | Section 2 | 5.4183 | 6.691 | 12.2292 | 1467.5068 | 0 | 1467.5068 | 8.6097 | 5.0155 | 1.0737 | 580.1371 | 0 |  |  | 580.1371 | 51 |  | 0 | 0 | 0.39532 | 580.1371 | 51 | 562.2619 | 142.9008 | 1438.9995 | 1324.606 | 562.2619 | 0.38676 | 0.37484 | 0.095267
|  |  | 50.5 | -0.98377 | 4.1217 | 5 | 10.3042 | 9.3204 | 0 | 0 | 0 | 5.553 | 6.7364 | 1.8688 | 4.0125 | 0.026056 | 3.7493 | 9.7656 | 12.5572 | 0 | 0 | 0 | 5.9249 | 7.1875 | -7.9701 | 21.2926 | 12.3387 | 0 | 0 | 0 | Section 2 | 5.553 | 6.7364 | 12.5572 | 1506.8621 | 0 | 1506.8621 | 8.7301 | 5.0155 | 1.0712 | 582.6664 | 0 |  |  | 582.6664 | 50.5 |  | 0 | 0 | 0.38668 | 582.6664 | 50.5 | 564.7132 | 143.5238 | 1475.6667 | 1363.3383 | 564.7132 | 0.38844 | 0.37648 | 0.095683
|  |  | 50 | -0.98377 | 4.1955 | 5 | 10.4887 | 9.505 | 0 | 0 | 0 | 5.6916 | 6.783 | 1.9154 | 4.0844 | 0.026056 | 3.9117 | 9.9405 | 12.8945 | 0 | 0 | 0 | 6.031 | 7.1875 | -7.9701 | 21.674 | 12.72 | 0 | 0 | 0 | Section 2 | 5.6916 | 6.783 | 12.8945 | 1547.3366 | 0 | 1547.3366 | 8.8546 | 5.0155 | 1.0687 | 584.9719 | 0 |  |  | 584.9719 | 50 |  | 0 | 0 | 0.37805 | 584.9719 | 50 | 566.9477 | 144.0917 | 1513.4484 | 1403.2449 | 566.9477 | 0.38998 | 0.37797 | 0.096061
|  |  | 49.5 | -0.98377 | 4.2704 | 5 | 10.676 | 9.6922 | 0 | 0 | 0 | 5.8342 | 6.831 | 1.9634 | 4.1573 | 0.026056 | 4.0813 | 10.118 | 13.2415 | 0 | 0 | 0 | 6.1387 | 7.1875 | -7.9701 | 22.0609 | 13.107 | 0 | 0 | 0 | Section 2 | 5.8342 | 6.831 | 13.2415 | 1588.9853 | 0 | 1588.9853 | 8.9834 | 5.0155 | 1.0662 | 587.0456 | 0 |  |  | 587.0456 | 49.5 |  | 0 | 0 | 0.36945 | 587.0456 | 49.5 | 568.9575 | 144.6025 | 1552.4027 | 1444.3828 | 568.9575 | 0.39136 | 0.3793 | 0.096402
|  |  | 49 | -0.98377 | 4.3464 | 5 | 10.8661 | 9.8823 | 0 | 0 | 0 | 5.9811 | 6.8804 | 2.0128 | 4.2313 | 0.026056 | 4.2585 | 10.2981 | 13.5989 | 0 | 0 | 0 | 6.248 | 7.1875 | -7.9701 | 22.4537 | 13.4998 | 0 | 0 | 0 | Section 2 | 5.9811 | 6.8804 | 13.5989 | 1631.8665 | 0 | 1631.8665 | 9.1166 | 5.0155 | 1.0637 | 588.8784 | 0 |  |  | 588.8784 | 49 |  | 0 | 0 | 0.36086 | 588.8784 | 49 | 570.7338 | 145.054 | 1592.5918 | 1486.8125 | 570.7338 | 0.39259 | 0.38049 | 0.096703
|  |  | 48.5 | -0.98377 | 4.4236 | 5 | 11.0591 | 10.0753 | 0 | 0 | 0 | 6.1323 | 6.9313 | 2.0638 | 4.3065 | 0.026056 | 4.4437 | 10.481 | 13.967 | 0 | 0 | 0 | 6.359 | 7.1875 | -7.9701 | 22.8525 | 13.8986 | 0 | 0 | 0 | Section 2 | 6.1323 | 6.9313 | 13.967 | 1676.0426 | 0 | 1676.0426 | 9.2546 | 5.0155 | 1.0613 | 590.4608 | 0 |  |  | 590.4608 | 48.5 |  | 0 | 0 | 0.35229 | 590.4608 | 48.5 | 572.2675 | 145.4438 | 1634.0817 | 1530.5989 | 572.2675 | 0.39364 | 0.38151 | 0.096963
|  |  | 48 | -0.98377 | 4.502 | 5 | 11.2551 | 10.2713 | 0 | 0 | 0 | 6.2882 | 6.9838 | 2.1162 | 4.3828 | 0.026056 | 4.6375 | 10.6667 | 14.3465 | 0 | 0 | 0 | 6.4716 | 7.1875 | -7.9701 | 23.2575 | 14.3035 | 0 | 0 | 0 | Section 2 | 6.2882 | 6.9838 | 14.3465 | 1721.5803 | 0 | 1721.5803 | 9.3976 | 5.0155 | 1.0588 | 591.7824 | 0 |  |  | 591.7824 | 48 |  | 0 | 0 | 0.34374 | 591.7824 | 48 | 573.5483 | 145.7693 | 1676.9431 | 1575.8111 | 573.5483 | 0.39452 | 0.38237 | 0.09718
|  |  | 47.5 | -0.98377 | 4.5817 | 5 | 11.4541 | 10.4704 | 0 | 0 | 0 | 6.4491 | 7.0379 | 2.1704 | 4.4603 | 0.026056 | 4.8402 | 10.8554 | 14.7379 | 0 | 0 | 0 | 6.5861 | 7.1875 | -7.9701 | 23.6689 | 14.7149 | 0 | 0 | 0 | Section 2 | 6.4491 | 7.0379 | 14.7379 | 1768.5508 | 0 | 1768.5508 | 9.5458 | 5.0155 | 1.0564 | 592.8319 | 0 |  |  | 592.8319 | 47.5 |  | 0 | 0 | 0.33521 | 592.8319 | 47.5 | 574.5655 | 146.0278 | 1721.2514 | 1622.523 | 574.5655 | 0.39522 | 0.38304 | 0.097352
|  |  | 47 | -0.98377 | 4.6626 | 5 | 11.6564 | 10.6727 | 0 | 0 | 0 | 6.6151 | 7.0938 | 2.2262 | 4.5391 | 0.026056 | 5.0525 | 11.0471 | 15.1419 | 0 | 0 | 0 | 6.7024 | 7.1875 | -7.9701 | 24.0869 | 15.133 | 0 | 0 | 0 | Section 2 | 6.6151 | 7.0938 | 15.1419 | 1817.0302 | 0 | 1817.0302 | 9.6995 | 5.0155 | 1.054 | 593.5973 | 0 |  |  | 593.5973 | 47 |  | 0 | 0 | 0.32669 | 593.5973 | 47 | 575.3073 | 146.2163 | 1767.0872 | 1670.8138 | 575.3073 | 0.39573 | 0.38354 | 0.097478
|  |  | 46.5 | -0.98377 | 4.7448 | 5 | 11.8621 | 10.8783 | 0 | 0 | 0 | 6.7865 | 7.1515 | 2.2839 | 4.6192 | 0.026056 | 5.2749 | 11.242 | 15.5592 | 0 | 0 | 0 | 6.8207 | 7.1875 | -7.9701 | 24.5118 | 15.5579 | 0 | 0 | 0 | Section 2 | 6.7865 | 7.1515 | 15.5592 | 1867.1001 | 0 | 1867.1001 | 9.859 | 5.0155 | 1.0516 | 594.0655 | 0 |  |  | 594.0655 | 46.5 |  | 0 | 0 | 0.31818 | 594.0655 | 46.5 | 575.7611 | 146.3317 | 1814.5371 | 1720.7685 | 575.7611 | 0.39604 | 0.38384 | 0.097554
|  |  | 46 | -0.98377 | 4.8284 | 5 | 12.0711 | 11.0873 | 0 | 0 | 0 | 6.9637 | 7.2111 | 2.3435 | 4.7006 | 0.026056 | 5.508 | 11.4401 | 15.9904 | 0 | 0 | 0 | 6.9409 | 7.1875 | -7.9701 | 24.9438 | 15.9898 | 0 | 0 | 0 | Section 3 | 6.9409 | 7.1875 | 15.9898 | 1918.7811 | 0 | 1918.7811 | 9.9918 | 5.0155 | 1.0492 | 594.2014 | 0 |  |  | 594.2014 | 46 |  | 0 | 0 | 0.30968 | 594.2014 | 46 | 575.8929 | 146.3652 | 1863.6285 | 1772.416 | 575.8929 | 0.39613 | 0.38393 | 0.097577
|  |  | 45.5 | -0.98377 | 4.9135 | 5 | 12.2837 | 11.2999 | 0 | 0 | 0 | 7.1469 | 7.2728 | 2.4052 | 4.7833 | 0.026056 | 5.7525 | 11.6416 | 16.4364 | 0 | 0 | 0 | 7.0631 | 7.1875 | -7.9701 | 25.3831 | 16.4292 | 0 | 0 | 0 | Section 3 | 7.0631 | 7.1875 | 16.4292 | 1971.5007 | 0 | 1971.5007 | 10.0771 | 5.0155 | 1.0469 | 593.7908 | 0 |  |  | 593.7908 | 45.5 |  | 0 | 0 | 0.30119 | 593.7908 | 45.5 | 575.4949 | 146.264 | 1913.8138 | 1825.2367 | 575.4949 | 0.39586 | 0.38366 | 0.097509
|  |  | 45 | -0.98377 | 5 | 5 | 12.5 | 11.5162 | 0 | 0 | 0 | 7.3366 | 7.3366 | 2.469 | 4.8676 | 0.026056 | 6.0091 | 11.8466 | 16.898 | 0 | 0 | 0 | 7.1875 | 7.1875 | -7.9701 | 25.83 | 16.8761 | 0 | 0 | 0 | Section 3 | 7.1875 | 7.1875 | 16.8761 | 2025.1323 | 0 | 2025.1323 | 10.1646 | 5.0155 | 1.0445 | 592.7691 | 0 |  |  | 592.7691 | 45 |  | 0 | 0 | 0.29271 | 592.7691 | 45 | 574.5046 | 146.0123 | 1964.9802 | 1879.12 | 574.5046 | 0.39518 | 0.383 | 0.097342
|  |  | 44.5 | -0.98377 | 5.088 | 5 | 12.7201 | 11.7363 | 0 | 0 | 0 | 7.5331 | 7.4027 | 2.5352 | 4.9533 | 0.026056 | 6.2787 | 12.0552 | 17.3762 | 0 | 0 | 0 | 7.314 | 7.1875 | -7.9701 | 26.2848 | 17.3309 | 0 | 0 | 0 | Section 3 | 7.314 | 7.1875 | 17.3309 | 2079.7082 | 0 | 2079.7082 | 10.2545 | 5.0155 | 1.0422 | 591.1207 | 0 |  |  | 591.1207 | 44.5 |  | 0 | 0 | 0.28423 | 591.1207 | 44.5 | 572.9071 | 145.6063 | 2017.1695 | 1934.1019 | 572.9071 | 0.39408 | 0.38194 | 0.097071
|  |  | 44 | -0.98377 | 5.1777 | 5 | 12.9441 | 11.9604 | 0 | 0 | 0 | 7.7367 | 7.4713 | 2.6037 | 5.0405 | 0.026056 | 6.562 | 12.2675 | 17.8718 | 0 | 0 | 0 | 7.4429 | 7.1875 | -7.9701 | 26.7478 | 17.7939 | 0 | 0 | 0 | Section 3 | 7.4429 | 7.1875 | 17.7939 | 2135.2621 | 0 | 2135.2621 | 10.3468 | 5.0155 | 1.0398 | 588.8295 | 0 |  |  | 588.8295 | 44 |  | 0 | 0 | 0.27576 | 588.8295 | 44 | 570.6865 | 145.0419 | 2070.4249 | 1990.2202 | 570.6865 | 0.39255 | 0.38046 | 0.096695
|  |  | 43.5 | -0.98377 | 5.2689 | 5 | 13.1723 | 12.1885 | 0 | 0 | 0 | 7.948 | 7.5424 | 2.6748 | 5.1293 | 0.026056 | 6.86 | 12.4837 | 18.386 | 0 | 0 | 0 | 7.574 | 7.1875 | -7.9701 | 27.2192 | 18.2652 | 0 | 0 | 0 | Section 3 | 7.574 | 7.1875 | 18.2652 | 2191.8293 | 0 | 2191.8293 | 10.4416 | 5.0155 | 1.0375 | 585.8781 | 0 |  |  | 585.8781 | 43.5 |  | 0 | 0 | 0.2673 | 585.8781 | 43.5 | 567.826 | 144.3149 | 2124.7921 | 2047.5144 | 567.826 | 0.39059 | 0.37855 | 0.09621
|  |  | 43 | -0.98377 | 5.3618 | 5 | 13.4046 | 12.4208 | 0 | 0 | 0 | 8.1674 | 7.6162 | 2.7486 | 5.2198 | 0.026056 | 7.1737 | 12.7039 | 18.9199 | 0 | 0 | 0 | 7.7076 | 7.1875 | -7.9701 | 27.6993 | 18.7454 | 0 | 0 | 0 | Section 3 | 7.7076 | 7.1875 | 18.7454 | 2249.4465 | 0 | 2249.4465 | 10.5389 | 5.0155 | 1.0352 | 582.2482 | 0 |  |  | 582.2482 | 43 |  | 0 | 0 | 0.25884 | 582.2482 | 43 | 564.3079 | 143.4208 | 2180.3182 | 2106.0257 | 564.3079 | 0.38817 | 0.37621 | 0.095614
|  |  | 42.5 | -0.98377 | 5.4565 | 5 | 13.6414 | 12.6576 | 0 | 0 | 0 | 8.3953 | 7.6929 | 2.8253 | 5.312 | 0.026056 | 7.5041 | 12.9283 | 19.4747 | 0 | 0 | 0 | 7.8438 | 7.1875 | -7.9701 | 28.1885 | 19.2346 | 0 | 0 | 0 | Section 3 | 7.8438 | 7.1875 | 19.2346 | 2308.1523 | 0 | 2308.1523 | 10.6388 | 5.0155 | 1.0329 | 577.9203 | 0 |  |  | 577.9203 | 42.5 |  | 0 | 0 | 0.25038 | 577.9203 | 42.5 | 560.1133 | 142.3547 | 2237.053 | 2165.7976 | 560.1133 | 0.38528 | 0.37341 | 0.094903
|  |  | 42 | -0.98377 | 5.5531 | 5 | 13.8827 | 12.8989 | 0 | 0 | 0 | 8.6325 | 7.7727 | 2.9052 | 5.406 | 0.026056 | 7.8526 | 13.157 | 20.0519 | 0 | 0 | 0 | 7.9825 | 7.1875 | -7.9701 | 28.6871 | 19.7332 | 0 | 0 | 0 | Section 3 | 7.9825 | 7.1875 | 19.7332 | 2367.9871 | 0 | 2367.9871 | 10.7415 | 5.0155 | 1.0306 | 572.8738 | 0 |  |  | 572.8738 | 42 |  | 0 | 0 | 0.24192 | 572.8738 | 42 | 555.2224 | 141.1117 | 2295.0481 | 2226.8754 | 555.2224 | 0.38192 | 0.37015 | 0.094074
|  |  | 41.5 | -0.98377 | 5.6515 | 5 | 14.1287 | 13.1449 | 0 | 0 | 0 | 8.8794 | 7.8558 | 2.9882 | 5.5018 | 0.026056 | 8.2203 | 13.3902 | 20.6528 | 0 | 0 | 0 | 8.124 | 7.1875 | -7.9701 | 29.1955 | 20.2416 | 0 | 0 | 0 | Section 3 | 8.124 | 7.1875 | 20.2416 | 2428.9931 | 0 | 2428.9931 | 10.8471 | 5.0155 | 1.0283 | 567.0871 | 0 |  |  | 567.0871 | 41.5 |  | 0 | 0 | 0.23347 | 567.0871 | 41.5 | 549.6139 | 139.6863 | 2354.3579 | 2289.3068 | 549.6139 | 0.37806 | 0.36641 | 0.093124
|  |  | 41 | -0.98377 | 5.7518 | 5 | 14.3796 | 13.3958 | 0 | 0 | 0 | 9.1367 | 7.9424 | 3.0748 | 5.5995 | 0.026056 | 8.6088 | 13.628 | 21.279 | 0 | 0 | 0 | 8.2683 | 7.1875 | -7.9701 | 29.714 | 20.7601 | 0 | 0 | 0 | Section 3 | 8.2683 | 7.1875 | 20.7601 | 2491.2145 | 0 | 2491.2145 | 10.9556 | 5.0155 | 1.0261 | 560.5369 | 0 |  |  | 560.5369 | 41 |  | 0 | 0 | 0.22501 | 560.5369 | 41 | 543.2656 | 138.0728 | 2415.039 | 2353.1417 | 543.2656 | 0.37369 | 0.36218 | 0.092049
|  |  | 40.5 | -0.98377 | 5.8542 | 5 | 14.6356 | 13.6518 | 0 | 0 | 0 | 9.4051 | 8.0327 | 3.1652 | 5.6992 | 0.026056 | 9.0195 | 13.8706 | 21.9324 | 0 | 0 | 0 | 8.4155 | 7.1875 | -7.9701 | 30.2431 | 21.2891 | 0 | 0 | 0 | Section 3 | 8.4155 | 7.1875 | 21.2891 | 2554.698 | 0 | 2554.698 | 11.0671 | 5.0155 | 1.0238 | 553.1988 | 0 |  |  | 553.1988 | 40.5 |  | 0 | 0 | 0.21654 | 553.1988 | 40.5 | 536.1536 | 136.2653 | 2477.1511 | 2418.4327 | 536.1536 | 0.3688 | 0.35744 | 0.090844
|  |  | 40 | -0.98377 | 5.9588 | 5 | 14.8969 | 13.9131 | 0 | 0 | 0 | 9.6855 | 8.1271 | 3.2595 | 5.8009 | 0.026056 | 9.4542 | 14.1182 | 22.6147 | 0 | 0 | 0 | 8.5657 | 7.1875 | -7.9701 | 30.783 | 21.8291 | 0 | 0 | 0 | Section 3 | 8.5657 | 7.1875 | 21.8291 | 2619.4921 | 0 | 2619.4921 | 11.1818 | 5.0155 | 1.0215 | 545.047 | 0 |  |  | 545.047 | 40 |  | 0 | 0 | 0.20807 | 545.047 | 40 | 528.253 | 134.2573 | 2540.7565 | 2485.2348 | 528.253 | 0.36336 | 0.35217 | 0.089505
|  |  | 39.5 | -0.98377 | 6.0655 | 5 | 15.1637 | 14.1799 | 0 | 0 | 0 | 9.9786 | 8.2258 | 3.3582 | 5.9048 | 0.026056 | 9.9148 | 14.3711 | 23.3281 | 153.2259 | 0 | 153.2259 | 8.7191 | 7.1875 | -7.9701 | 31.3343 | 22.3804 | 0 | 0 | 0 | Section 3 | 8.7191 | 7.1875 | 22.3804 | 2685.6482 | 0 | 2685.6482 | 11.2997 | 5.0155 | 1.0193 | 536.054 | 0 |  |  | 536.054 | 39.5 |  | 0 | 0 | 0.1996 | 536.054 | 39.5 | 519.537 | 132.0421 | 2605.9207 | 2553.6061 | 519.537 | 0.35737 | 0.34636 | 0.088028
|  |  | 39 | -0.98377 | 6.1745 | 5 | 15.4362 | 14.4524 | 0 | 0 | 0 | 10.2855 | 8.329 | 3.4614 | 6.0109 | 0.026056 | 10.4033 | 14.6294 | 24.0749 | 705.5438 | 0 | 705.5438 | 8.8758 | 7.1875 | -7.9701 | 31.8974 | 22.9435 | 0 | 0 | 0 | Section 3 | 8.8758 | 7.1875 | 22.9435 | 2753.22 | 0 | 2753.22 | 11.421 | 5.0155 | 1.0171 | 526.1907 | 0 |  |  | 526.1907 | 39 |  | 0 | 0 | 0.19112 | 526.1907 | 39 | 509.9776 | 129.6126 | 2672.7127 | 2623.6075 | 509.9776 | 0.35079 | 0.33999 | 0.086408
|  |  | 38.5 | -0.98377 | 6.2859 | 5 | 15.7147 | 14.7309 | 0 | 0 | 0 | 10.6071 | 8.4372 | 3.5697 | 6.1194 | 0.026056 | 10.9221 | 14.8932 | 24.8576 | 1284.4057 | 0 | 1284.4057 | 9.0359 | 7.1875 | -7.9701 | 32.4728 | 23.5189 | 0 | 0 | 0 | Section 3 | 9.0359 | 7.1875 | 23.5189 | 2822.2641 | 0 | 2822.2641 | 11.5459 | 5.0155 | 1.0148 | 515.4262 | 0 |  |  | 515.4262 | 38.5 |  | 0 | 0 | 0.18263 | 515.4262 | 38.5 | 499.5449 | 126.9611 | 2741.2048 | 2695.3031 | 499.5449 | 0.34362 | 0.33303 | 0.084641
|  |  | 38 | -0.98377 | 6.3997 | 5 | 15.9993 | 15.0155 | 0 | 0 | 0 | 10.9445 | 8.5508 | 3.6832 | 6.2302 | 0.026056 | 11.4737 | 15.163 | 25.679 | 1891.8672 | 0 | 1891.8672 | 9.1996 | 7.1875 | -7.9701 | 33.0609 | 24.107 | 0 | 0 | 0 | Section 3 | 9.1996 | 7.1875 | 24.107 | 2892.84 | 0 | 2892.84 | 11.6744 | 5.0155 | 1.0126 | 503.7281 | 0 |  |  | 503.7281 | 38 |  | 0 | 0 | 0.17413 | 503.7281 | 38 | 488.2072 | 124.0795 | 2811.473 | 2768.7605 | 488.2072 | 0.33582 | 0.32547 | 0.08272
|  |  | 37.5 | -0.98377 | 6.5161 | 5 | 16.2903 | 15.3065 | 0 | 0 | 0 | 11.2992 | 8.6702 | 3.8026 | 6.3435 | 0.026056 | 12.061 | 15.4388 | 26.542 | 2530.201 | 0 | 2530.201 | 9.3669 | 7.1875 | -7.9701 | 33.6623 | 24.7084 | 0 | 0 | 0 | Section 3 | 9.3669 | 7.1875 | 24.7084 | 2965.0103 | 0 | 2965.0103 | 11.8067 | 5.0155 | 1.0104 | 491.0615 | 0 |  |  | 491.0615 | 37.5 |  | 0 | 0 | 0.16562 | 491.0615 | 37.5 | 475.9309 | 120.9595 | 2883.5977 | 2844.0508 | 475.9309 | 0.32737 | 0.31729 | 0.08064
|  |  | 37 | -0.98377 | 6.6352 | 5 | 16.5881 | 15.6043 | 0 | 0 | 0 | 11.6724 | 8.7958 | 3.9282 | 6.4595 | 0.026056 | 12.687 | 15.721 | 27.4503 | 3201.9272 | 0 | 3201.9272 | 9.5381 | 7.1875 | -7.9701 | 34.2776 | 25.3237 | 0 | 0 | 0 | Section 3 | 9.5381 | 7.1875 | 25.3237 | 3038.8411 | 0 | 3038.8411 | 11.943 | 5.0155 | 1.0082 | 477.3898 | 0 |  |  | 477.3898 | 37 |  | 0 | 0 | 0.1571 | 477.3898 | 37 | 462.6804 | 117.5918 | 2957.663 | 2921.2493 | 462.6804 | 0.31826 | 0.30845 | 0.078395
|  |  | 36.5 | -0.98377 | 6.7571 | 5 | 16.8928 | 15.909 | 0 | 0 | 0 | 12.0656 | 8.9281 | 4.0605 | 6.5781 | 0.026056 | 13.3554 | 16.0098 | 28.4075 | 3909.8468 | 0 | 3909.8468 | 9.7133 | 7.1875 | -7.9701 | 34.9073 | 25.9534 | 0 | 0 | 0 | Section 3 | 9.7133 | 7.1875 | 25.9534 | 3114.402 | 0 | 3114.402 | 12.0834 | 5.0155 | 1.006 | 462.674 | 0 |  |  | 462.674 | 36.5 |  | 0 | 0 | 0.14856 | 462.674 | 36.5 | 448.418 | 113.967 | 3033.7583 | 3000.4351 | 448.418 | 0.30845 | 0.29895 | 0.075978
|  |  | 36 | -0.98377 | 6.8819 | 5 | 17.2048 | 16.221 | 0 | 0 | 0 | 12.4808 | 9.0678 | 4.2002 | 6.6996 | 0.026056 | 14.0701 | 16.3055 | 29.4178 | 4657.0832 | 0 | 4657.0832 | 9.8927 | 7.1875 | -7.9701 | 35.552 | 26.5981 | 0 | 0 | 0 | Section 3 | 9.8927 | 7.1875 | 26.5981 | 3191.7665 | 0 | 3191.7665 | 12.2281 | 5.0155 | 1.0038 | 446.8726 | 0 |  |  | 446.8726 | 36 |  | 0 | 0 | 0.14001 | 446.8726 | 36 | 433.1035 | 110.0748 | 3111.9773 | 3081.6918 | 433.1035 | 0.29792 | 0.28874 | 0.073383
|  |  | 35.5 | -0.98377 | 7.0097 | 5 | 17.5244 | 16.5406 | 0 | 0 | 0 | 12.9197 | 9.2155 | 4.348 | 6.8241 | 0.026056 | 14.8354 | 16.6083 | 30.486 | 5447.129 | 0 | 5447.129 | 10.0765 | 7.1875 | -7.9701 | 36.2124 | 27.2584 | 329.3697 | 0 | 329.3697 | Section 3 | 10.0765 | 7.1875 | 27.2584 | 3271.0121 | 329.3697 | 3600.3818 | 12.3772 | 5.0155 | 1.0016 | 429.9417 | -342.4495 |  |  | 87.4923 | 35.5 |  | 0 | 0 | 0.13144 | 473.2341 | 35.5 | 458.6528 | 116.5682 | 3513.8753 | 3483.8136 | 458.6528 | 0.31549 | 0.30577 | 0.077712
|  |  | 35 | -0.98377 | 7.1407 | 5 | 17.8519 | 16.8681 | 0 | 0 | 0 | 13.3846 | 9.372 | 4.5044 | 6.9516 | 0.026056 | 15.6564 | 16.9187 | 31.6174 | 6283.9027 | 0 | 6283.9027 | 10.2648 | 7.1875 | -7.9701 | 36.8891 | 27.9352 | 668.3281 | 0 | 668.3281 | Section 3 | 10.2648 | 7.1875 | 27.9352 | 3352.2208 | 668.3281 | 4020.5489 | 12.531 | 5.0155 | 0.99943 | 411.8347 | -649.4794 |  |  | -237.6447 | 35 |  | 0 | 0 | 0.12285 | 493.9416 | 35 | 478.7223 | 121.6689 | 3928.1599 | 3898.88 | 478.7223 | 0.32929 | 0.31915 | 0.081113
|  |  | 34.5 | -0.98377 | 7.275 | 5 | 18.1876 | 17.2038 | 0 | 0 | 0 | 13.8779 | 9.538 | 4.6704 | 7.0824 | 0.026056 | 16.5388 | 17.2369 | 32.818 | 7171.8158 | 0 | 7171.8158 | 10.4579 | 7.1875 | -7.9701 | 37.5829 | 28.629 | 1015.8422 | 0 | 1015.8422 | Section 3 | 10.4579 | 7.1875 | 28.629 | 3435.4793 | 1015.8422 | 4451.3214 | 12.6896 | 5.0155 | 0.99725 | 392.5017 | -918.0489 |  |  | -525.5472 | 34.5 |  | 0 | 0 | 0.11425 | 508.5611 | 34.5 | 492.8913 | 125.27 | 4354.0398 | 4326.0514 | 492.8913 | 0.33904 | 0.32859 | 0.083513
|  |  | 34 | -0.98377 | 7.4128 | 5 | 18.532 | 17.5482 | 0 | 0 | 0 | 14.4023 | 9.7145 | 4.8469 | 7.2165 | 0.026056 | 17.4888 | 17.5633 | 34.0944 | 8115.8522 | 0 | 8115.8522 | 10.6559 | 7.1875 | -7.9701 | 38.2946 | 29.3407 | 1372.295 | 0 | 1372.295 | Section 3 | 10.6559 | 7.1875 | 29.3407 | 3520.8793 | 1372.295 | 4893.1743 | 12.8533 | 5.0155 | 0.99508 | 371.89 | -1146.5584 |  |  | -774.6684 | 34 |  | 0 | 0 | 0.10562 | 516.8375 | 34 | 500.9127 | 127.3087 | 4792.1173 | 4765.8656 | 500.9127 | 0.34456 | 0.33394 | 0.084872
|  |  | 33.5 | -0.98377 | 7.5542 | 5 | 18.8854 | 17.9017 | 0 | 0 | 0 | 14.9611 | 9.9025 | 5.035 | 7.3541 | 0.026056 | 18.5138 | 17.8983 | 35.4544 | 9121.6652 | 0 | 9121.6652 | 10.8591 | 7.1875 | -7.9701 | 39.0249 | 30.071 | 1738.0923 | 0 | 1738.0923 | Section 3 | 10.8591 | 7.1875 | 30.071 | 3608.5182 | 1738.0923 | 5346.6105 | 13.0223 | 5.0155 | 0.99291 | 349.9432 | -1333.2971 |  |  | -983.3539 | 33.5 |  | 0 | 0 | 0.096977 | 518.4982 | 33.5 | 502.5222 | 127.7178 | 5243.0306 | 5218.8927 | 502.5222 | 0.34567 | 0.33501 | 0.085145
|  |  | 33 | -0.98377 | 7.6993 | 5 | 19.2483 | 18.2645 | 0 | 0 | 0 | 15.5578 | 10.1033 | 5.2358 | 7.4954 | 0.026056 | 19.6221 | 18.2422 | 36.9066 | 10195.6927 | 0 | 10195.6927 | 11.0678 | 7.1875 | -7.9701 | 39.7747 | 30.8208 | 2113.6645 | 0 | 2113.6645 | Section 3 | 11.0678 | 7.1875 | 30.8208 | 3698.4989 | 2113.6645 | 5812.1635 | 13.1968 | 5.0155 | 0.99074 | 326.6016 | -1476.4347 |  |  | -1149.8331 | 33 |  | 0 | 0 | 0.088307 | 513.252 | 33 | 497.4376 | 126.4255 | 5707.4566 | 5685.738 | 497.4376 | 0.34217 | 0.33163 | 0.084284
|  |  | 32.5 | -0.98377 | 7.8484 | 5 | 19.6211 | 18.6373 | 0 | 0 | 0 | 16.1965 | 10.3183 | 5.4507 | 7.6406 | 0.026056 | 20.8232 | 18.5955 | 38.461 | 11345.2991 | 0 | 11345.2991 | 11.2821 | 7.1875 | -7.9701 | 40.545 | 31.5911 | 2499.4683 | 0 | 2499.4683 | Section 3 | 11.2821 | 7.1875 | 31.5911 | 3790.931 | 2499.4683 | 6290.3992 | 13.3771 | 5.0155 | 0.98857 | 301.8011 | -1574.0119 |  |  | -1272.2108 | 32.5 |  | 0 | 0 | 0.079611 | 500.7872 | 32.5 | 485.3569 | 123.3551 | 6186.1138 | 6167.0441 | 485.3569 | 0.33386 | 0.32357 | 0.082237
|  |  | 32 | -0.98377 | 8.0017 | 5 | 20.0042 | 19.0204 | 0 | 0 | 0 | 16.8818 | 10.5489 | 5.6814 | 7.7897 | 0.026056 | 22.1281 | 18.9586 | 40.129 | 12578.9478 | 0 | 12578.9478 | 11.5024 | 7.1875 | -7.9701 | 41.3367 | 32.3828 | 2895.9886 | 0 | 2895.9886 | Section 3 | 11.5024 | 7.1875 | 32.3828 | 3885.9305 | 2895.9886 | 6781.9191 | 13.5634 | 5.0155 | 0.98641 | 275.4737 | -1623.9304 |  |  | -1348.4567 | 32 |  | 0 | 0 | 0.07089 | 480.7705 | 32 | 465.9569 | 118.4246 | 6679.7662 | 6663.4946 | 465.9569 | 0.32051 | 0.31064 | 0.07895
|  |  | 31.5 | -0.98377 | 8.1593 | 5 | 20.3981 | 19.4144 | 0 | 0 | 0 | 17.6193 | 10.7971 | 5.9295 | 7.9432 | 0.026056 | 23.5496 | 19.3319 | 41.9239 | 13906.4141 | 0 | 13906.4141 | 11.7289 | 7.1875 | -7.9701 | 42.1508 | 33.1968 | 3303.7414 | 0 | 3303.7414 | Section 3 | 11.7289 | 7.1875 | 33.1968 | 3983.6212 | 3303.7414 | 7287.3626 | 13.756 | 5.0155 | 0.98425 | 247.5467 | -1623.9418 |  |  | -1376.3952 | 31.5 |  | 0 | 0 | 0.062141 | 452.8448 | 31.5 | 438.8918 | 111.5459 | 7189.2261 | 7175.8167 | 438.8918 | 0.3019 | 0.29259 | 0.074364
|  |  | 31 | -0.98377 | 8.3214 | 5 | 20.8035 | 19.8197 | 0 | 0 | 0 | 18.4152 | 11.065 | 6.1974 | 8.101 | 0.026056 | 25.1026 | 19.7161 | 43.8609 | 15300 | 0 | 15300 | 11.962 | 7.1875 | -7.9701 | 42.9884 | 34.0345 | 3723.2755 | 0 | 3723.2755 | Section 3 | 11.962 | 7.1875 | 34.0345 | 4084.1344 | 3723.2755 | 7807.4099 | 13.9553 | 5.0155 | 0.9821 | 217.9422 | -1571.6356 |  |  | -1353.6934 | 31 |  | 0 | 0 | 0.053363 | 416.6278 | 31 | 403.7907 | 102.6248 | 7715.3588 | 7704.7852 | 403.7907 | 0.27775 | 0.26919 | 0.068417
|  |  | 30.5 | -0.98377 | 8.4883 | 5 | 21.2208 | 20.237 | 0 | 0 | 0 | 19.2769 | 11.355 | 6.4874 | 8.2635 | 0.026056 | 26.8043 | 20.1116 | 45.9581 | 15300 | 0 | 15300 | 12.2019 | 7.1875 | -7.9701 | 43.8507 | 34.8968 | 4155.1758 | 0 | 4155.1758 | Section 3 | 12.2019 | 7.1875 | 34.8968 | 4187.6104 | 4155.1758 | 8342.7862 | 14.1615 | 5.0155 | 0.97994 | 186.5773 | -1464.4254 |  |  | -1277.8482 | 30.5 |  | 0 | 0 | 0.044555 | 371.7094 | 30.5 | 360.2563 | 91.5604 | 8259.0867 | 8251.2259 | 360.2563 | 0.24781 | 0.24017 | 0.06104
|  |  | 30 | -0.98377 | 8.6603 | 5 | 21.6506 | 20.6669 | 0 | 0 | 0 | 20.2131 | 11.67 | 6.8024 | 8.4309 | 0.026056 | 28.6753 | 20.5189 | 48.2365 | 15300 | 0 | 15300 | 12.4491 | 7.1875 | -7.9701 | 44.7389 | 35.785 | 4600.066 | 0 | 4600.066 | Section 3 | 12.4491 | 7.1875 | 35.785 | 4294.1986 | 4600.066 | 8894.2646 | 14.375 | 5.0155 | 0.97779 | 153.363 | -1299.5344 |  |  | -1146.1715 | 30 |  | 0 | 0 | 0.035714 | 317.6497 | 30 | 307.8622 | 78.2442 | 8821.3941 | 8816.0204 | 307.8622 | 0.21177 | 0.20524 | 0.052163
|  |  | 29.5 | -0.98377 | 8.8375 | 5 | 22.0937 | 21.1099 | 0 | 0 | 0 | 21.2339 | 12.0136 | 7.146 | 8.6034 | 0.026056 | 30.74 | 20.9388 | 50.7211 | 15300 | 0 | 15300 | 12.7038 | 7.1875 | -7.9701 | 45.6544 | 36.7005 | 5058.612 | 0 | 5058.612 | Section 3 | 12.7038 | 7.1875 | 36.7005 | 4404.0584 | 5058.612 | 9462.6704 | 14.5962 | 5.0155 | 0.97564 | 118.204 | -1073.9792 |  |  | -955.7752 | 29.5 |  | 0 | 0 | 0.02684 | 253.9761 | 29.5 | 246.1506 | 62.56 | 9403.3327 | 9400.1104 | 246.1506 | 0.16932 | 0.1641 | 0.041707
|  |  | 29 | -0.98377 | 9.0202 | 5 | 22.5506 | 21.5668 | 0 | 0 | 0 | 22.3517 | 12.3897 | 7.5222 | 8.7813 | 0.026056 | 33.0273 | 21.3719 | 53.4415 | 15300 | 0 | 15300 | 12.9666 | 7.1875 | -7.9701 | 46.5986 | 37.6447 | 5531.5255 | 0 | 5531.5255 | Section 3 | 12.9666 | 7.1875 | 37.6447 | 4517.3605 | 5531.5255 | 10048.8859 | 14.8254 | 5.0155 | 0.97349 | 80.9983 | -784.5514 |  |  | -703.5531 | 29 |  | 0 | 0 | 0.01793 | 180.181 | 29 | 174.6293 | 44.3826 | 10006.0273 | 10004.5033 | 174.6293 | 0.12012 | 0.11642 | 0.029588