## General Trial Wedge - S.F.
Trial Wedge - Stable Feature Behind Wall
Currently no provisions have been made for vertical slopes therefore a "#div/0!" error occures, use 0.001 for angle to approxmiate. For now the analysis considers the stable feature - infill zone interface to be frictionless. However cohesion may be added (parallel to wall in psf (i.e. shear resistance in psf)). The is a general wedge calc which uses all the input parameters. The Tmax calc uses the assumption of zero wall friction and is used to design an geogrid reinforcment. This checks vs FWHA calcs if flat topslope vertical batter and vertical stable feature.
Geometry
Height of Wall | 20 | ft |  |  |  |  | Deggree | Radian
Height of Stable Feature | 7 | ft
Set back back of wall to stable feature at base | 5 | ft |  |  |  | Start Failure Angle | 1 | 0.017453
Depth of units | 2 | ft |  |  |  | Increment | 0.5 | 0.0087266
Specific weight of units | 135 | pcf |  |  |  | End Failure angle | 75 | 1.309
Grid Spacing | 1 | ft
Slopes | Degree | Radian | Slope (Y/X) |  |  | Summary - General Wedge
Failure plane, angle from horizontal, alpha | 59 | 1.0297 | 1.6643 |  |  | Failure Angle | Ka | Kah | Kav | Pa | Pah | Pav | Checks
Top slope, beta_TS | 26.5 | 0.46251 | 0.49858 |  |  | 59 | 0.29189 | 0.27773 | 0.089794 | 7005.2456 | 6665.5259 | 2155.0476 | OK
Wall Batter, omega wall | 4.75 | 0.082903 | 12.0346 |  |  | Summary - Tmax (zero friction at back of wall)
Stable Feature Batter, omega_sf | 20 | 0.34907 | 2.7475 |  |  | Failure Angle | Ka | Kah | Kav | Tmax | TmaxH | TmaxV | Checks
[6 empty] | 59 | 0.36152 | 0.36028 | -0.029874 | 8676.4813 | 8646.8072 | 716.9747 | OK
Soil Properties | [5 empty] | Summary - Pullout / Bearing
Soil unit weight | 120 | pcf |  |  |  | Total pullout capcity (lb) | Required (lb) | Required Bearing Pressure (No ecc) (psf) | Required Bearing Pressure (psf) | Checks - P.O.
Soil friction angle | 34 | 0.59341 |  |  |  | 11225.3823 | 8676.4813 | 2557.1429 | -20673.0671 | OK
Friction angle between wall and soil | 22.6667 | 0.39561
Cohesion | 0 | psf |  |  |  | Min Grid Length | 6 | ft
Friction angle between wall and soil - for Tmax | 0.01 | 0.00017453 | These values are for finding Tmax for pullout |  |  |  | 5 | (Base on Testing and Constructability)
Cohesion - For Tmax | 0 | psf
Surcharge
Surcharge qLL | 100 | psf
Offset from top of wall | 0 | ft
Length of surcharge on wedge | 12.9714 | ft
Coordinates - Soil Mass | Xi (ft) | Yi (ft) | Check Slope
0, Origin | 0 | 0
1, failure plane - stable feature intersection | 12.6823 | 21.1068 | 59
2, stable feature - top slope intersection | 14.6333 | 26.4673 | 26.5
3, top of wall | 1.6619 | 20 | 4.75
Coordinates - Const. Coordinates | Xi (ft) | Yi (ft)
A, stable feature Y-slope intercept | 0 | -13.7374
B, Stable feature X-Intercept | 5 | 0
C, Top of wall Y-Intercept | 0 | 20
D, Top slope Y-Intercept | 0 | 19.1714
Geometry Warnings: | OK | OK | OK
Area of soil mass, A_soil | 137.7418 | sqft
Coordinate of Polygons | X | Y
| 0 | 0
| 12.6823 | 21.1068
| 14.6333 | 26.4673
| 1.6619 | 20
| 0 | 0
Weight of soil wedge | 16529.0188 | plf
Weight of surcharge | 1297.1447 | plf
Total weight (soil + surcharge) | 17826.1634 | plf
[6 empty] | Checks | R1 | V1 | R2 | V2 | W | COH | SUM | Check
Solve for Reactions - General Wedge | Constants | Matrix |  | Reactions |  | Value | 14170.0201 | 9557.7992 | 7005.2456 | 2925.5703 | 17826.1634 | 0
Eqn 1 | 0 | -0.50977 | 1.0311 | 14170.0201 | R1 | x-direction | -12146.0779 | 4922.6305 | 6981.1861 | 242.2612 | 0 | 0 | 0 | OK
Eqn 2 | 17826.1634 | 1.0932 | 0.33338 | 7005.2456 | R2 | y-direction | 7298.0999 | 8192.633 | -580.0918 | 2915.5224 | -17826.1634 | 0 | 0 | OK
Active force, Pa | 7005.2456 | plf |  |  |  | Check Totals | 14170.0201 | 9557.7992 | 7005.2456 | 2925.5703 | 17826.1634
[6 empty] | Checks | R1 | V1 | R2 | V2 | W | COH | SUM | Check
Solve for Reactions - Zero delta (used for Tmax) | Constants | Matrix |  | Reactions |  | Value | 16962.1827 | 11441.1367 | 8676.4813 | 1.5143 | 17826.1634 | 0
Eqn 1 | 0 | -0.50977 | 0.99658 | 16962.1827 | R1 | x-direction | -14539.4283 | 5892.621 | 8646.6819 | 0.1254 | 0 | 0 | 0 | OK
Eqn 2 | 17826.1634 | 1.0932 | -0.082634 | 8676.4813 | R2 | y-direction | 8736.1699 | 9806.9682 | -718.4839 | 1.5091 | -17826.1634 | 0 | 0 | OK
Active force, Pa | 8676.4813 | plf |  |  |  | Check Totals | 16962.1827 | 11441.1367 | 8676.4813 | 1.5143 | 17826.1634
| Failure Angle | Active Force, Pa
Note on I8: ryan: Adjust These values to start increment, incremnent value and end increment value
Note on B14: ryan: this is the 'static' value that must be manual iterated
Note on B61: ryan: Here is the result currently
Note on B67: ryan: Here is the result currently
Note on B71: ryan: Display angle in this column
Note on C71: ryan: Display associated result in this column

## Pull-Out
Pull-Out Design
Pullout deisgn uses the concepts present in FHWA, in that the entire force on the wall is resisted by the effective grid (effective grid defined as the grid anchored into the lower resisting zone as shown in Fig. 14 of FHWA-CFL/TD=06-001. However the actual dsign of geogrid uses NCMA's approach with adjusted SF based on FHWA recommendations. The deisgn procdures are essentiall the same. The grid should be extensible (i.e. geogrid, geotextile, NOT steel. The calcluation assumes that the stable feature is vertical however grids shall extend to the face of the stable feature.
Parameters
Spacing of grid, ft | 1 | ft
Block depth | 1.5 | ft
Interaction Coeffcient | 0.8 |  | (FWHA uses 0.8 for Granular)
Ultimate Geogrid Tension capacity | 3600 | lb
Creep reduction factor | 1.6
Durabilty factor | 1.15
Installation damage | 1.3
LTDS | 1505.0167 | lb
Factor of safety - Pullout | 2 |  | (FWHA give range of 1.5-2.0 to allow for potential reduction in vertical stress in the resistant zone due to arching between wall and stable feature faces. For aspect ratios less than 0.4 an FS=2.0 is recommended
Grid length (FROM BACK OF WALL), feet | 5 | ft | Length of grid extends to stable feature
Height of resistance zone | 8.3214 | ft | Assumes vertical face of stable feature
Number of 'effective' grid layers | 8 |  | Number of grids that extend into resistance zone
Tributary area of grid, At | 1 | in
Length of grid to add each layer due to wall batter | 0.083094 | ft
Length of grid to subtract ea layer due to failure plane | 0.60086 | ft
Total Length of grid to subtract from grid length for each layer | 0.51777 | ft | Multiply this value by the number of courses above the bottom to get the total length reduction
Grid Table (highlight top row and 'fill down' to the number of 'effective' grid layers shown above) | Grid Layer No. (from bottom) | Elev. from Bot. (ft) | Distance from T/W (ft) | Grid length reduction (ft) | Effective Length (ft) | Overburden Force (plf) | Factor for resistance | Resitance to pullout (plf) | Sum (plf)
| 1 | 1 | 19.7709 | 0.51777 | 4.4822 | 10634.1087 | 0.53961 | 1505.0167 | 11225.3823
| 2 | 2 | 18.7709 | 1.0355 | 3.9645 | 8929.9693 | 0.53961 | 1505.0167
| 3 | 3 | 17.7709 | 1.5533 | 3.4467 | 7350.0939 | 0.53961 | 1505.0167
| 4 | 4 | 16.7709 | 2.0711 | 2.9289 | 5894.4826 | 0.53961 | 1505.0167
| 5 | 5 | 15.7709 | 2.5888 | 2.4112 | 4563.1354 | 0.53961 | 1505.0167
| 6 | 6 | 14.7709 | 3.1066 | 1.8934 | 3356.0523 | 0.53961 | 1505.0167
| 7 | 7 | 13.7709 | 3.6244 | 1.3756 | 2273.2333 | 0.53961 | 1226.6522
| 8 | 8 | 12.7709 | 4.1421 | 0.85786 | 1314.6784 | 0.53961 | 709.4094
| 9 | 9 | 11.7709 | 4.6599 | 0.3401 | 480.3875 | 0.53961 | 259.2204
| 10 | 10 | 10.7709 | 5.1777 | -0.17767 | -229.6393 | 0.53961 | 0
| 11 | 11 | 9.7709 | 5.6954 | -0.69544 | -815.4019 | 0.53961 | 0
| 12 | 12 | 8.7709 | 6.2132 | -1.2132 | -1276.9005 | 0.53961 | 0
| 13 | 13 | 7.7709 | 6.731 | -1.731 | -1614.135 | 0.53961 | 0
| 14 | 14 | 6.7709 | 7.2487 | -2.2487 | -1827.1054 | 0.53961 | 0
| 15 | 15 | 5.7709 | 7.7665 | -2.7665 | -1915.8118 | 0.53961 | 0
| 16 | 16 | 4.7709 | 8.2843 | -3.2843 | -1880.254 | 0.53961 | 0
| 17 | 17 | 3.7709 | 8.802 | -3.802 | -1720.4322 | 0.53961 | 0
| 18 | 18 | 2.7709 | 9.3198 | -4.3198 | -1436.3462 | 0.53961 | 0
| 19 | 19 | 1.7709 | 9.8376 | -4.8376 | -1027.9962 | 0.53961 | 0
| 20 | 20 | 0.77085 | 10.3553 | -5.3553 | -495.3821 | 0.53961 | 0
| 21 | 21 | -0.22915 | 10.8731 | -5.8731 | 161.4961 | 0.53961 | 0
| 22 | 22 | -1.2291 | 11.3909 | -6.3909 | 942.6383 | 0.53961 | 0
| 23 | 23 | -2.2291 | 11.9086 | -6.9086 | 1848.0447 | 0.53961 | 0
| 24 | 24 | -3.2291 | 12.4264 | -7.4264 | 2877.7152 | 0.53961 | 0
| 25 | 25 | -4.2291 | 12.9442 | -7.9442 | 4031.6497 | 0.53961 | 0

## Bearing
Bearing
FWHA states that no check for eccentricity is recommended as eccentricity effects are minimal due to the presence of the shoring wall. Also FWHA considers the vertical stress of the infill soil over the stable feature to tansfer to the stable feature
FWHA - Neglect Eccentricty
Bearing Length | 7 | ft
Vertical load of soil | 12000 | plf
Surcharge weight | 500 | plf
Block face weight | 5400 | plf
Total vertical weight | 17900 | plf
Bearing pressure | 2557.1429 | psf
Consider Eccentricty (For Comparison)
Assume horizontal pressure resultant acts at mid height (this may be overly conservative)
| Force - Horizontal | Force - Vertical | Resultant | Moment
Earth pressure force | -6665.5259 |  | 10 | -66655.2594
Surcharge | -27.773 |  | 10 | -277.7302
Soil weight |  | 12000 | 4.5 | 54000
Block face weight |  | 5400 | 1 | 5400
Total |  | 17400 |  | -7532.9896
Dist from toe to resultant | -0.43293
Eccentricity | 3.9329 |  | Possitive is to the left of the centerline
Effective bearing width | -0.86586
Bearing pressure | -20673.0671 | psf