## Elastic Method Finite
Section: | [5 empty] | Enter values shown as green
Note: Spreadsheet subdivides area and strip loads into finite number of point loads then adds the pressure contribution of each point load
Type of Load (Point, Line, Strip, Area) | Point
Load (psf) | 13900 | psf |  |  |  | Summary
Wall Height, Z | 7.5 | ft |  |  |  | Force Resultant | 782.1861 | plf
Distance to near edge of load, X | 2 | ft | Subtract 0.5' for point/line: (ft) | 1.5 |  | Location From Bottom of Wall | 5.6884 | ft
Width of Load, X | 1 | ft | Dist to far edge of load, X (ft) | 3
Length of Load, Y | 1 | ft
Poisson's ratio | 0.33 | ft/ft | Mod. For plane strain (as Reqd) | 0.49254
Poisson's ratio (calc uses this value) | 0.33
Subdivide width of load into 'nx' segments | 10 | (use 10)
Subdivide length of load into 'ny' segments | 10 | (use 10)
Subdivide height of wall into 'nz' segments | 10 | (use 10)
Trib width to point load, x | 0.1 | ft
Trib length to length load, y | 0.1 | ft
Segment wall height, z | 0.75 | ft
Point Load | 139 | lbs
Note: This table uses the results of the other tables to display the pressure and find force resultant | [8 empty] | Note: These tables below find the inplane radial distance to the subdivided point load at each hieght increment r=sqrt(x^2+y^2) | [11 empty] | Note: The tables below find the radial distance from the subdivided point loads at each height increment R=sqrt(r^2+z^2) | [12 empty] | Note: The tables below apply the point load bousinesq equation for each subdivided point load at each level
segment | Z, ft | H, ft | Pressure | Force | yi from B/W | F*yi | Force Result. Loc |  | Table 1 inplane radial distance,r | Segment, X | 1 | 2 | 3 | 4 | 5 | 6 | 7 | 8 | 9 | 10 |  | Radial Length, R | segment, r | r11 | r21 | r31 | r41 | r51 | r61 | r71 | r81 | r91 | r101 | Pressure | radial, r | r11 | r21 | r31 | r41 | r51 | r61 | r71 | r81 | r91 | r101
0 | 0 | 7.5 | 0 | 0 | 0 | 0 |  |  |  | Xi | 1.55 | 1.65 | 1.75 | 1.85 | 1.95 | 2.05 | 2.15 | 2.25 | 2.35 | 2.45 |  | Z | segment, z | [10 empty] | z | segment, z
1 | 0.75 | 6.75 | 340.2485 | 127.5932 | 7 | 893.1522 |  |  | Segment, Y | Yi | [11 empty] | 0 | 0 | [10 empty] | 0 | 0 | 0 | 0 | 0 | 0 | 0 | 0 | 0 | 0 | 0 | 0 | sum (psf) | 340.2485
2 | 1.5 | 6 | 324.7426 | 249.3716 | 6.3346 | 1579.6743 |  |  | 1 | 0.45 | 1.614 | 1.7103 | 1.8069 | 1.9039 | 2.0012 | 2.0988 | 2.1966 | 2.2946 | 2.3927 | 2.491 | 1 | 1 | 0.75 | 1.7797 | 1.8675 | 1.9564 | 2.0463 | 2.1372 | 2.2288 | 2.3211 | 2.414 | 2.5075 | 2.6014 | 1 | 0.75 | 5.3693 | 4.6996 | 4.1159 | 3.6088 | 3.1689 | 2.7874 | 2.4565 | 2.169 | 1.919 | 1.7011
3 | 2.25 | 5.25 | 186.4132 | 191.6834 | 5.6413 | 1081.3532 |  |  | 2 | 0.35 | 1.589 | 1.6867 | 1.7847 | 1.8828 | 1.9812 | 2.0797 | 2.1783 | 2.2771 | 2.3759 | 2.4749 | 2 | 1 | 0.75 | 1.7571 | 1.8459 | 1.9358 | 2.0267 | 2.1184 | 2.2108 | 2.3038 | 2.3974 | 2.4915 | 2.586 | 1 | 0.75 | 5.6537 | 4.9278 | 4.2996 | 3.7572 | 3.2894 | 2.8856 | 2.5369 | 2.2352 | 1.9737 | 1.7465
4 | 3 | 4.5 | 95.8036 | 105.8313 | 4.9111 | 519.7451 |  |  | 3 | 0.25 | 1.57 | 1.6688 | 1.7678 | 1.8668 | 1.966 | 2.0652 | 2.1645 | 2.2638 | 2.3633 | 2.4627 | 3 | 1 | 0.75 | 1.74 | 1.8296 | 1.9203 | 2.0118 | 2.1042 | 2.1972 | 2.2907 | 2.3848 | 2.4794 | 2.5744 | 1 | 0.75 | 5.8814 | 5.1095 | 4.4451 | 3.8743 | 3.384 | 2.9625 | 2.5996 | 2.2866 | 2.0161 | 1.7816
5 | 3.75 | 3.75 | 48.6283 | 54.162 | 4.1654 | 225.6045 |  |  | 4 | 0.15 | 1.5572 | 1.6568 | 1.7564 | 1.8561 | 1.9558 | 2.0555 | 2.1552 | 2.255 | 2.3548 | 2.4546 | 4 | 1 | 0.75 | 1.7284 | 1.8187 | 1.9098 | 2.0019 | 2.0946 | 2.188 | 2.282 | 2.3764 | 2.4713 | 2.5666 | 1 | 0.75 | 6.0405 | 5.236 | 4.5461 | 3.9553 | 3.4492 | 3.0154 | 2.6427 | 2.3219 | 2.0451 | 1.8056
6 | 4.5 | 3 | 24.8693 | 27.5616 | 3.4157 | 94.1417 |  |  | 5 | 0.05 | 1.5508 | 1.6508 | 1.7507 | 1.8507 | 1.9506 | 2.0506 | 2.1506 | 2.2506 | 2.3505 | 2.4505 | 5 | 1 | 0.75 | 1.7226 | 1.8131 | 1.9046 | 1.9969 | 2.0899 | 2.1835 | 2.2776 | 2.3722 | 2.4673 | 2.5627 | 1 | 0.75 | 6.1224 | 5.3009 | 4.5978 | 3.9967 | 3.4825 | 3.0423 | 2.6646 | 2.3398 | 2.0598 | 1.8178
7 | 5.25 | 2.25 | 12.695 | 14.0866 | 2.6654 | 37.547 |  |  | 6 | -0.05 | 1.5508 | 1.6508 | 1.7507 | 1.8507 | 1.9506 | 2.0506 | 2.1506 | 2.2506 | 2.3505 | 2.4505 | 6 | 1 | 0.75 | 1.7226 | 1.8131 | 1.9046 | 1.9969 | 2.0899 | 2.1835 | 2.2776 | 2.3722 | 2.4673 | 2.5627 | 1 | 0.75 | 6.1224 | 5.3009 | 4.5978 | 3.9967 | 3.4825 | 3.0423 | 2.6646 | 2.3398 | 2.0598 | 1.8178
8 | 6 | 1.5 | 6.2754 | 7.1139 | 1.9161 | 13.631 |  |  | 7 | -0.15 | 1.5572 | 1.6568 | 1.7564 | 1.8561 | 1.9558 | 2.0555 | 2.1552 | 2.255 | 2.3548 | 2.4546 | 7 | 1 | 0.75 | 1.7284 | 1.8187 | 1.9098 | 2.0019 | 2.0946 | 2.188 | 2.282 | 2.3764 | 2.4713 | 2.5666 | 1 | 0.75 | 6.0405 | 5.236 | 4.5461 | 3.9553 | 3.4492 | 3.0154 | 2.6427 | 2.3219 | 2.0451 | 1.8056
9 | 6.75 | 0.75 | 2.7989 | 3.4028 | 1.1691 | 3.9783 |  |  | 8 | -0.25 | 1.57 | 1.6688 | 1.7678 | 1.8668 | 1.966 | 2.0652 | 2.1645 | 2.2638 | 2.3633 | 2.4627 | 8 | 1 | 0.75 | 1.74 | 1.8296 | 1.9203 | 2.0118 | 2.1042 | 2.1972 | 2.2907 | 2.3848 | 2.4794 | 2.5744 | 1 | 0.75 | 5.8814 | 5.1095 | 4.4451 | 3.8743 | 3.384 | 2.9625 | 2.5996 | 2.2866 | 2.0161 | 1.7816
10 | 7.5 | 0 | 0.88007 | 1.3796 | 0.42788 | 0.59031 |  |  | 9 | -0.35 | 1.589 | 1.6867 | 1.7847 | 1.8828 | 1.9812 | 2.0797 | 2.1783 | 2.2771 | 2.3759 | 2.4749 | 9 | 1 | 0.75 | 1.7571 | 1.8459 | 1.9358 | 2.0267 | 2.1184 | 2.2108 | 2.3038 | 2.3974 | 2.4915 | 2.586 | 1 | 0.75 | 5.6537 | 4.9278 | 4.2996 | 3.7572 | 3.2894 | 2.8856 | 2.5369 | 2.2352 | 1.9737 | 1.7465
Sum |  |  | Force= | 782.1861 |  | 4449.4177 | 5.6884 | ft | 10 | -0.45 | 1.614 | 1.7103 | 1.8069 | 1.9039 | 2.0012 | 2.0988 | 2.1966 | 2.2946 | 2.3927 | 2.491 | 10 | 1 | 0.75 | 1.7797 | 1.8675 | 1.9564 | 2.0463 | 2.1372 | 2.2288 | 2.3211 | 2.414 | 2.5075 | 2.6014 | 1 | 0.75 | 5.3693 | 4.6996 | 4.1159 | 3.6088 | 3.1689 | 2.7874 | 2.4565 | 2.169 | 1.919 | 1.7011
[9 empty] | Table 1 inplane radial distance,r | Segment, X | 1 | 2 | 3 | 4 | 5 | 6 | 7 | 8 | 9 | 10
[10 empty] | Xi | 1.55 | 1.65 | 1.75 | 1.85 | 1.95 | 2.05 | 2.15 | 2.25 | 2.35 | 2.45
[9 empty] | Segment, Y | Yi | [13 empty] | r12 | r22 | r32 | r42 | r52 | r62 | r72 | r82 | r92 | r102 | [12 empty] | sum (psf) | 324.7426
[9 empty] | 1 | 0.45 | 1.614 | 1.7103 | 1.8069 | 1.9039 | 2.0012 | 2.0988 | 2.1966 | 2.2946 | 2.3927 | 2.491 | 1 | 2 | 1.5 | 2.2034 | 2.2749 | 2.3484 | 2.4238 | 2.501 | 2.5797 | 2.6599 | 2.7414 | 2.824 | 2.9077 | 2 | 1.5 | 3.91 | 3.7662 | 3.6012 | 3.4229 | 3.2378 | 3.0508 | 2.8658 | 2.6854 | 2.5116 | 2.3456
[9 empty] | 2 | 0.35 | 1.589 | 1.6867 | 1.7847 | 1.8828 | 1.9812 | 2.0797 | 2.1783 | 2.2771 | 2.3759 | 2.4749 | 2 | 2 | 1.5 | 2.1852 | 2.2572 | 2.3313 | 2.4073 | 2.485 | 2.5642 | 2.6448 | 2.7267 | 2.8098 | 2.894 | 2 | 1.5 | 4.0102 | 3.8608 | 3.6891 | 3.5036 | 3.3113 | 3.1173 | 2.9255 | 2.7389 | 2.5594 | 2.3882
[9 empty] | 3 | 0.25 | 1.57 | 1.6688 | 1.7678 | 1.8668 | 1.966 | 2.0652 | 2.1645 | 2.2638 | 2.3633 | 2.4627 | 3 | 2 | 1.5 | 2.1714 | 2.2439 | 2.3184 | 2.3948 | 2.4729 | 2.5524 | 2.6334 | 2.7157 | 2.7991 | 2.8836 | 2 | 1.5 | 4.0871 | 3.9336 | 3.7568 | 3.5659 | 3.3679 | 3.1684 | 2.9715 | 2.78 | 2.596 | 2.4208
[9 empty] | 4 | 0.15 | 1.5572 | 1.6568 | 1.7564 | 1.8561 | 1.9558 | 2.0555 | 2.1552 | 2.255 | 2.3548 | 2.4546 | 4 | 2 | 1.5 | 2.1622 | 2.2349 | 2.3098 | 2.3864 | 2.4648 | 2.5446 | 2.6258 | 2.7083 | 2.792 | 2.8766 | 2 | 1.5 | 4.1394 | 3.9831 | 3.8029 | 3.6082 | 3.4064 | 3.2031 | 3.0026 | 2.8079 | 2.6209 | 2.443
[9 empty] | 5 | 0.05 | 1.5508 | 1.6508 | 1.7507 | 1.8507 | 1.9506 | 2.0506 | 2.1506 | 2.2506 | 2.3505 | 2.4505 | 5 | 2 | 1.5 | 2.1575 | 2.2305 | 2.3054 | 2.3822 | 2.4607 | 2.5407 | 2.622 | 2.7046 | 2.7884 | 2.8732 | 2 | 1.5 | 4.1658 | 4.0081 | 3.8262 | 3.6296 | 3.4258 | 3.2207 | 3.0184 | 2.822 | 2.6335 | 2.4541
[9 empty] | 6 | -0.05 | 1.5508 | 1.6508 | 1.7507 | 1.8507 | 1.9506 | 2.0506 | 2.1506 | 2.2506 | 2.3505 | 2.4505 | 6 | 2 | 1.5 | 2.1575 | 2.2305 | 2.3054 | 2.3822 | 2.4607 | 2.5407 | 2.622 | 2.7046 | 2.7884 | 2.8732 | 2 | 1.5 | 4.1658 | 4.0081 | 3.8262 | 3.6296 | 3.4258 | 3.2207 | 3.0184 | 2.822 | 2.6335 | 2.4541
[9 empty] | 7 | -0.15 | 1.5572 | 1.6568 | 1.7564 | 1.8561 | 1.9558 | 2.0555 | 2.1552 | 2.255 | 2.3548 | 2.4546 | 7 | 2 | 1.5 | 2.1622 | 2.2349 | 2.3098 | 2.3864 | 2.4648 | 2.5446 | 2.6258 | 2.7083 | 2.792 | 2.8766 | 2 | 1.5 | 4.1394 | 3.9831 | 3.8029 | 3.6082 | 3.4064 | 3.2031 | 3.0026 | 2.8079 | 2.6209 | 2.443
[9 empty] | 8 | -0.25 | 1.57 | 1.6688 | 1.7678 | 1.8668 | 1.966 | 2.0652 | 2.1645 | 2.2638 | 2.3633 | 2.4627 | 8 | 2 | 1.5 | 2.1714 | 2.2439 | 2.3184 | 2.3948 | 2.4729 | 2.5524 | 2.6334 | 2.7157 | 2.7991 | 2.8836 | 2 | 1.5 | 4.0871 | 3.9336 | 3.7568 | 3.5659 | 3.3679 | 3.1684 | 2.9715 | 2.78 | 2.596 | 2.4208
[9 empty] | 9 | -0.35 | 1.589 | 1.6867 | 1.7847 | 1.8828 | 1.9812 | 2.0797 | 2.1783 | 2.2771 | 2.3759 | 2.4749 | 9 | 2 | 1.5 | 2.1852 | 2.2572 | 2.3313 | 2.4073 | 2.485 | 2.5642 | 2.6448 | 2.7267 | 2.8098 | 2.894 | 2 | 1.5 | 4.0102 | 3.8608 | 3.6891 | 3.5036 | 3.3113 | 3.1173 | 2.9255 | 2.7389 | 2.5594 | 2.3882
[9 empty] | 10 | -0.45 | 1.614 | 1.7103 | 1.8069 | 1.9039 | 2.0012 | 2.0988 | 2.1966 | 2.2946 | 2.3927 | 2.491 | 10 | 2 | 1.5 | 2.2034 | 2.2749 | 2.3484 | 2.4238 | 2.501 | 2.5797 | 2.6599 | 2.7414 | 2.824 | 2.9077 | 2 | 1.5 | 3.91 | 3.7662 | 3.6012 | 3.4229 | 3.2378 | 3.0508 | 2.8658 | 2.6854 | 2.5116 | 2.3456
[9 empty] | Table 1 inplane radial distance,r | Segment, X | 1 | 2 | 3 | 4 | 5 | 6 | 7 | 8 | 9 | 10
[10 empty] | Xi | 1.55 | 1.65 | 1.75 | 1.85 | 1.95 | 2.05 | 2.15 | 2.25 | 2.35 | 2.45
[9 empty] | Segment, Y | Yi | [13 empty] | r13 | r23 | r33 | r43 | r53 | r63 | r73 | r83 | r93 | r103 | [12 empty] | sum (psf) | 186.4132
[9 empty] | 1 | 0.45 | 1.614 | 1.7103 | 1.8069 | 1.9039 | 2.0012 | 2.0988 | 2.1966 | 2.2946 | 2.3927 | 2.491 | 1 | 3 | 2.25 | 2.769 | 2.8262 | 2.8857 | 2.9475 | 3.0112 | 3.0769 | 3.1444 | 3.2136 | 3.2844 | 3.3567 | 3 | 2.25 | 1.775 | 1.8312 | 1.868 | 1.8874 | 1.8911 | 1.8813 | 1.8601 | 1.8292 | 1.7904 | 1.7454
[9 empty] | 2 | 0.35 | 1.589 | 1.6867 | 1.7847 | 1.8828 | 1.9812 | 2.0797 | 2.1783 | 2.2771 | 2.3759 | 2.4749 | 2 | 3 | 2.25 | 2.7545 | 2.812 | 2.8718 | 2.9339 | 2.9979 | 3.0639 | 3.1317 | 3.2012 | 3.2722 | 3.3448 | 3 | 2.25 | 1.7871 | 1.8466 | 1.886 | 1.907 | 1.9117 | 1.9024 | 1.8812 | 1.85 | 1.8107 | 1.7649
[9 empty] | 3 | 0.25 | 1.57 | 1.6688 | 1.7678 | 1.8668 | 1.966 | 2.0652 | 2.1645 | 2.2638 | 2.3633 | 2.4627 | 3 | 3 | 2.25 | 2.7436 | 2.8013 | 2.8614 | 2.9236 | 2.9879 | 3.0541 | 3.1221 | 3.1918 | 3.2631 | 3.3358 | 3 | 2.25 | 1.7955 | 1.8579 | 1.8993 | 1.9216 | 1.9272 | 1.9183 | 1.8971 | 1.8657 | 1.826 | 1.7798
[9 empty] | 4 | 0.15 | 1.5572 | 1.6568 | 1.7564 | 1.8561 | 1.9558 | 2.0555 | 2.1552 | 2.255 | 2.3548 | 2.4546 | 4 | 3 | 2.25 | 2.7363 | 2.7942 | 2.8544 | 2.9168 | 2.9812 | 3.0475 | 3.1157 | 3.1855 | 3.2569 | 3.3298 | 3 | 2.25 | 1.8008 | 1.8652 | 1.908 | 1.9314 | 1.9376 | 1.929 | 1.9079 | 1.8763 | 1.8364 | 1.7897
[9 empty] | 5 | 0.05 | 1.5508 | 1.6508 | 1.7507 | 1.8507 | 1.9506 | 2.0506 | 2.1506 | 2.2506 | 2.3505 | 2.4505 | 5 | 3 | 2.25 | 2.7327 | 2.7906 | 2.8509 | 2.9133 | 2.9778 | 3.0443 | 3.1125 | 3.1824 | 3.2538 | 3.3268 | 3 | 2.25 | 1.8034 | 1.8688 | 1.9124 | 1.9362 | 1.9428 | 1.9343 | 1.9132 | 1.8816 | 1.8416 | 1.7947
[9 empty] | 6 | -0.05 | 1.5508 | 1.6508 | 1.7507 | 1.8507 | 1.9506 | 2.0506 | 2.1506 | 2.2506 | 2.3505 | 2.4505 | 6 | 3 | 2.25 | 2.7327 | 2.7906 | 2.8509 | 2.9133 | 2.9778 | 3.0443 | 3.1125 | 3.1824 | 3.2538 | 3.3268 | 3 | 2.25 | 1.8034 | 1.8688 | 1.9124 | 1.9362 | 1.9428 | 1.9343 | 1.9132 | 1.8816 | 1.8416 | 1.7947
[9 empty] | 7 | -0.15 | 1.5572 | 1.6568 | 1.7564 | 1.8561 | 1.9558 | 2.0555 | 2.1552 | 2.255 | 2.3548 | 2.4546 | 7 | 3 | 2.25 | 2.7363 | 2.7942 | 2.8544 | 2.9168 | 2.9812 | 3.0475 | 3.1157 | 3.1855 | 3.2569 | 3.3298 | 3 | 2.25 | 1.8008 | 1.8652 | 1.908 | 1.9314 | 1.9376 | 1.929 | 1.9079 | 1.8763 | 1.8364 | 1.7897
[9 empty] | 8 | -0.25 | 1.57 | 1.6688 | 1.7678 | 1.8668 | 1.966 | 2.0652 | 2.1645 | 2.2638 | 2.3633 | 2.4627 | 8 | 3 | 2.25 | 2.7436 | 2.8013 | 2.8614 | 2.9236 | 2.9879 | 3.0541 | 3.1221 | 3.1918 | 3.2631 | 3.3358 | 3 | 2.25 | 1.7955 | 1.8579 | 1.8993 | 1.9216 | 1.9272 | 1.9183 | 1.8971 | 1.8657 | 1.826 | 1.7798
[9 empty] | 9 | -0.35 | 1.589 | 1.6867 | 1.7847 | 1.8828 | 1.9812 | 2.0797 | 2.1783 | 2.2771 | 2.3759 | 2.4749 | 9 | 3 | 2.25 | 2.7545 | 2.812 | 2.8718 | 2.9339 | 2.9979 | 3.0639 | 3.1317 | 3.2012 | 3.2722 | 3.3448 | 3 | 2.25 | 1.7871 | 1.8466 | 1.886 | 1.907 | 1.9117 | 1.9024 | 1.8812 | 1.85 | 1.8107 | 1.7649
[9 empty] | 10 | -0.45 | 1.614 | 1.7103 | 1.8069 | 1.9039 | 2.0012 | 2.0988 | 2.1966 | 2.2946 | 2.3927 | 2.491 | 10 | 3 | 2.25 | 2.769 | 2.8262 | 2.8857 | 2.9475 | 3.0112 | 3.0769 | 3.1444 | 3.2136 | 3.2844 | 3.3567 | 3 | 2.25 | 1.775 | 1.8312 | 1.868 | 1.8874 | 1.8911 | 1.8813 | 1.8601 | 1.8292 | 1.7904 | 1.7454
[9 empty] | Table 1 inplane radial distance,r | Segment, X | 1 | 2 | 3 | 4 | 5 | 6 | 7 | 8 | 9 | 10
[10 empty] | Xi | 1.55 | 1.65 | 1.75 | 1.85 | 1.95 | 2.05 | 2.15 | 2.25 | 2.35 | 2.45
[9 empty] | Segment, Y | Yi | [13 empty] | r14 | r24 | r34 | r44 | r54 | r64 | r74 | r84 | r94 | r104 | [12 empty] | sum (psf) | 95.8036
[9 empty] | 1 | 0.45 | 1.614 | 1.7103 | 1.8069 | 1.9039 | 2.0012 | 2.0988 | 2.1966 | 2.2946 | 2.3927 | 2.491 | 1 | 4 | 3 | 3.4066 | 3.4533 | 3.5021 | 3.5532 | 3.6062 | 3.6613 | 3.7182 | 3.7769 | 3.8373 | 3.8994 | 4 | 3 | 0.7547 | 0.81851 | 0.87515 | 0.92442 | 0.96627 | 1.0008 | 1.0284 | 1.0493 | 1.064 | 1.0729
[9 empty] | 2 | 0.35 | 1.589 | 1.6867 | 1.7847 | 1.8828 | 1.9812 | 2.0797 | 2.1783 | 2.2771 | 2.3759 | 2.4749 | 2 | 4 | 3 | 3.3948 | 3.4417 | 3.4907 | 3.5419 | 3.5951 | 3.6503 | 3.7074 | 3.7663 | 3.8269 | 3.8891 | 4 | 3 | 0.74956 | 0.81564 | 0.87426 | 0.92521 | 0.96848 | 1.0042 | 1.0327 | 1.0544 | 1.0697 | 1.079
[9 empty] | 3 | 0.25 | 1.57 | 1.6688 | 1.7678 | 1.8668 | 1.966 | 2.0652 | 2.1645 | 2.2638 | 2.3633 | 2.4627 | 3 | 4 | 3 | 3.386 | 3.4329 | 3.4821 | 3.5334 | 3.5868 | 3.6421 | 3.6993 | 3.7583 | 3.819 | 3.8814 | 4 | 3 | 0.74522 | 0.81312 | 0.8733 | 0.92559 | 0.96998 | 1.0067 | 1.0359 | 1.0582 | 1.0739 | 1.0836
[9 empty] | 4 | 0.15 | 1.5572 | 1.6568 | 1.7564 | 1.8561 | 1.9558 | 2.0555 | 2.1552 | 2.255 | 2.3548 | 2.4546 | 4 | 4 | 3 | 3.3801 | 3.4271 | 3.4763 | 3.5277 | 3.5812 | 3.6366 | 3.6939 | 3.753 | 3.8138 | 3.8762 | 4 | 3 | 0.74208 | 0.81125 | 0.87252 | 0.92573 | 0.97089 | 1.0082 | 1.038 | 1.0607 | 1.0767 | 1.0866
[9 empty] | 5 | 0.05 | 1.5508 | 1.6508 | 1.7507 | 1.8507 | 1.9506 | 2.0506 | 2.1506 | 2.2506 | 2.3505 | 2.4505 | 5 | 4 | 3 | 3.3771 | 3.4242 | 3.4735 | 3.5249 | 3.5784 | 3.6339 | 3.6912 | 3.7503 | 3.8112 | 3.8736 | 4 | 3 | 0.74043 | 0.81025 | 0.87208 | 0.92576 | 0.97133 | 1.009 | 1.039 | 1.0619 | 1.0781 | 1.0882
[9 empty] | 6 | -0.05 | 1.5508 | 1.6508 | 1.7507 | 1.8507 | 1.9506 | 2.0506 | 2.1506 | 2.2506 | 2.3505 | 2.4505 | 6 | 4 | 3 | 3.3771 | 3.4242 | 3.4735 | 3.5249 | 3.5784 | 3.6339 | 3.6912 | 3.7503 | 3.8112 | 3.8736 | 4 | 3 | 0.74043 | 0.81025 | 0.87208 | 0.92576 | 0.97133 | 1.009 | 1.039 | 1.0619 | 1.0781 | 1.0882
[9 empty] | 7 | -0.15 | 1.5572 | 1.6568 | 1.7564 | 1.8561 | 1.9558 | 2.0555 | 2.1552 | 2.255 | 2.3548 | 2.4546 | 7 | 4 | 3 | 3.3801 | 3.4271 | 3.4763 | 3.5277 | 3.5812 | 3.6366 | 3.6939 | 3.753 | 3.8138 | 3.8762 | 4 | 3 | 0.74208 | 0.81125 | 0.87252 | 0.92573 | 0.97089 | 1.0082 | 1.038 | 1.0607 | 1.0767 | 1.0866
[9 empty] | 8 | -0.25 | 1.57 | 1.6688 | 1.7678 | 1.8668 | 1.966 | 2.0652 | 2.1645 | 2.2638 | 2.3633 | 2.4627 | 8 | 4 | 3 | 3.386 | 3.4329 | 3.4821 | 3.5334 | 3.5868 | 3.6421 | 3.6993 | 3.7583 | 3.819 | 3.8814 | 4 | 3 | 0.74522 | 0.81312 | 0.8733 | 0.92559 | 0.96998 | 1.0067 | 1.0359 | 1.0582 | 1.0739 | 1.0836
[9 empty] | 9 | -0.35 | 1.589 | 1.6867 | 1.7847 | 1.8828 | 1.9812 | 2.0797 | 2.1783 | 2.2771 | 2.3759 | 2.4749 | 9 | 4 | 3 | 3.3948 | 3.4417 | 3.4907 | 3.5419 | 3.5951 | 3.6503 | 3.7074 | 3.7663 | 3.8269 | 3.8891 | 4 | 3 | 0.74956 | 0.81564 | 0.87426 | 0.92521 | 0.96848 | 1.0042 | 1.0327 | 1.0544 | 1.0697 | 1.079
[9 empty] | 10 | -0.45 | 1.614 | 1.7103 | 1.8069 | 1.9039 | 2.0012 | 2.0988 | 2.1966 | 2.2946 | 2.3927 | 2.491 | 10 | 4 | 3 | 3.4066 | 3.4533 | 3.5021 | 3.5532 | 3.6062 | 3.6613 | 3.7182 | 3.7769 | 3.8373 | 3.8994 | 4 | 3 | 0.7547 | 0.81851 | 0.87515 | 0.92442 | 0.96627 | 1.0008 | 1.0284 | 1.0493 | 1.064 | 1.0729
[9 empty] | Table 1 inplane radial distance,r | Segment, X | 1 | 2 | 3 | 4 | 5 | 6 | 7 | 8 | 9 | 10
[10 empty] | Xi | 1.55 | 1.65 | 1.75 | 1.85 | 1.95 | 2.05 | 2.15 | 2.25 | 2.35 | 2.45
[9 empty] | Segment, Y | Yi | [13 empty] | r15 | r25 | r35 | r45 | r55 | r65 | r75 | r85 | r95 | r105 | [12 empty] | sum (psf) | 48.6283
[9 empty] | 1 | 0.45 | 1.614 | 1.7103 | 1.8069 | 1.9039 | 2.0012 | 2.0988 | 2.1966 | 2.2946 | 2.3927 | 2.491 | 1 | 5 | 3.75 | 4.0826 | 4.1216 | 4.1626 | 4.2057 | 4.2506 | 4.2974 | 4.346 | 4.3963 | 4.4483 | 4.5019 | 5 | 3.75 | 0.32308 | 0.36682 | 0.40852 | 0.44783 | 0.48445 | 0.51818 | 0.54888 | 0.57646 | 0.60089 | 0.6222
[9 empty] | 2 | 0.35 | 1.589 | 1.6867 | 1.7847 | 1.8828 | 1.9812 | 2.0797 | 2.1783 | 2.2771 | 2.3759 | 2.4749 | 2 | 5 | 3.75 | 4.0728 | 4.1119 | 4.153 | 4.1961 | 4.2412 | 4.2881 | 4.3368 | 4.3872 | 4.4393 | 4.4931 | 5 | 3.75 | 0.31673 | 0.36166 | 0.40445 | 0.44473 | 0.48223 | 0.51675 | 0.54814 | 0.57634 | 0.60131 | 0.62309
[9 empty] | 3 | 0.25 | 1.57 | 1.6688 | 1.7678 | 1.8668 | 1.966 | 2.0652 | 2.1645 | 2.2638 | 2.3633 | 2.4627 | 3 | 5 | 3.75 | 4.0654 | 4.1046 | 4.1458 | 4.189 | 4.2341 | 4.2811 | 4.3298 | 4.3804 | 4.4326 | 4.4864 | 5 | 3.75 | 0.31168 | 0.35756 | 0.40119 | 0.44224 | 0.48044 | 0.51557 | 0.5475 | 0.57618 | 0.60157 | 0.62371
[9 empty] | 4 | 0.15 | 1.5572 | 1.6568 | 1.7564 | 1.8561 | 1.9558 | 2.0555 | 2.1552 | 2.255 | 2.3548 | 2.4546 | 4 | 5 | 3.75 | 4.0605 | 4.0997 | 4.141 | 4.1842 | 4.2294 | 4.2764 | 4.3252 | 4.3758 | 4.428 | 4.4819 | 5 | 3.75 | 0.30817 | 0.3547 | 0.39893 | 0.44051 | 0.47917 | 0.51473 | 0.54704 | 0.57604 | 0.60172 | 0.62411
[9 empty] | 5 | 0.05 | 1.5508 | 1.6508 | 1.7507 | 1.8507 | 1.9506 | 2.0506 | 2.1506 | 2.2506 | 2.3505 | 2.4505 | 5 | 5 | 3.75 | 4.058 | 4.0973 | 4.1385 | 4.1818 | 4.227 | 4.274 | 4.3229 | 4.3735 | 4.4258 | 4.4797 | 5 | 3.75 | 0.30637 | 0.35324 | 0.39777 | 0.43962 | 0.47852 | 0.51429 | 0.54679 | 0.57596 | 0.60178 | 0.6243
[9 empty] | 6 | -0.05 | 1.5508 | 1.6508 | 1.7507 | 1.8507 | 1.9506 | 2.0506 | 2.1506 | 2.2506 | 2.3505 | 2.4505 | 6 | 5 | 3.75 | 4.058 | 4.0973 | 4.1385 | 4.1818 | 4.227 | 4.274 | 4.3229 | 4.3735 | 4.4258 | 4.4797 | 5 | 3.75 | 0.30637 | 0.35324 | 0.39777 | 0.43962 | 0.47852 | 0.51429 | 0.54679 | 0.57596 | 0.60178 | 0.6243
[9 empty] | 7 | -0.15 | 1.5572 | 1.6568 | 1.7564 | 1.8561 | 1.9558 | 2.0555 | 2.1552 | 2.255 | 2.3548 | 2.4546 | 7 | 5 | 3.75 | 4.0605 | 4.0997 | 4.141 | 4.1842 | 4.2294 | 4.2764 | 4.3252 | 4.3758 | 4.428 | 4.4819 | 5 | 3.75 | 0.30817 | 0.3547 | 0.39893 | 0.44051 | 0.47917 | 0.51473 | 0.54704 | 0.57604 | 0.60172 | 0.62411
[9 empty] | 8 | -0.25 | 1.57 | 1.6688 | 1.7678 | 1.8668 | 1.966 | 2.0652 | 2.1645 | 2.2638 | 2.3633 | 2.4627 | 8 | 5 | 3.75 | 4.0654 | 4.1046 | 4.1458 | 4.189 | 4.2341 | 4.2811 | 4.3298 | 4.3804 | 4.4326 | 4.4864 | 5 | 3.75 | 0.31168 | 0.35756 | 0.40119 | 0.44224 | 0.48044 | 0.51557 | 0.5475 | 0.57618 | 0.60157 | 0.62371
[9 empty] | 9 | -0.35 | 1.589 | 1.6867 | 1.7847 | 1.8828 | 1.9812 | 2.0797 | 2.1783 | 2.2771 | 2.3759 | 2.4749 | 9 | 5 | 3.75 | 4.0728 | 4.1119 | 4.153 | 4.1961 | 4.2412 | 4.2881 | 4.3368 | 4.3872 | 4.4393 | 4.4931 | 5 | 3.75 | 0.31673 | 0.36166 | 0.40445 | 0.44473 | 0.48223 | 0.51675 | 0.54814 | 0.57634 | 0.60131 | 0.62309
[9 empty] | 10 | -0.45 | 1.614 | 1.7103 | 1.8069 | 1.9039 | 2.0012 | 2.0988 | 2.1966 | 2.2946 | 2.3927 | 2.491 | 10 | 5 | 3.75 | 4.0826 | 4.1216 | 4.1626 | 4.2057 | 4.2506 | 4.2974 | 4.346 | 4.3963 | 4.4483 | 4.5019 | 5 | 3.75 | 0.32308 | 0.36682 | 0.40852 | 0.44783 | 0.48445 | 0.51818 | 0.54888 | 0.57646 | 0.60089 | 0.6222
[9 empty] | Table 1 inplane radial distance,r | Segment, X | 1 | 2 | 3 | 4 | 5 | 6 | 7 | 8 | 9 | 10
[10 empty] | Xi | 1.55 | 1.65 | 1.75 | 1.85 | 1.95 | 2.05 | 2.15 | 2.25 | 2.35 | 2.45
[9 empty] | Segment, Y | Yi | [13 empty] | r16 | r26 | r36 | r46 | r56 | r66 | r76 | r86 | r96 | r106 | [12 empty] | sum (psf) | 24.8693
[9 empty] | 1 | 0.45 | 1.614 | 1.7103 | 1.8069 | 1.9039 | 2.0012 | 2.0988 | 2.1966 | 2.2946 | 2.3927 | 2.491 | 1 | 6 | 4.5 | 4.7807 | 4.814 | 4.8492 | 4.8862 | 4.9249 | 4.9654 | 5.0075 | 5.0512 | 5.0966 | 5.1434 | 6 | 4.5 | 0.13639 | 0.16412 | 0.19152 | 0.21833 | 0.24436 | 0.26941 | 0.29334 | 0.316 | 0.33731 | 0.35718
[9 empty] | 2 | 0.35 | 1.589 | 1.6867 | 1.7847 | 1.8828 | 1.9812 | 2.0797 | 2.1783 | 2.2771 | 2.3759 | 2.4749 | 2 | 6 | 4.5 | 4.7723 | 4.8057 | 4.841 | 4.878 | 4.9168 | 4.9573 | 4.9995 | 5.0433 | 5.0887 | 5.1357 | 6 | 4.5 | 0.13135 | 0.15973 | 0.18772 | 0.21509 | 0.24162 | 0.26714 | 0.29149 | 0.31455 | 0.33622 | 0.35641
[9 empty] | 3 | 0.25 | 1.57 | 1.6688 | 1.7678 | 1.8668 | 1.966 | 2.0652 | 2.1645 | 2.2638 | 2.3633 | 2.4627 | 3 | 6 | 4.5 | 4.766 | 4.7995 | 4.8348 | 4.8719 | 4.9107 | 4.9513 | 4.9935 | 5.0374 | 5.0828 | 5.1298 | 6 | 4.5 | 0.1274 | 0.1563 | 0.18476 | 0.21256 | 0.23948 | 0.26536 | 0.29005 | 0.31341 | 0.33535 | 0.3558
[9 empty] | 4 | 0.15 | 1.5572 | 1.6568 | 1.7564 | 1.8561 | 1.9558 | 2.0555 | 2.1552 | 2.255 | 2.3548 | 2.4546 | 4 | 6 | 4.5 | 4.7618 | 4.7953 | 4.8306 | 4.8678 | 4.9066 | 4.9472 | 4.9895 | 5.0334 | 5.0789 | 5.1259 | 6 | 4.5 | 0.12468 | 0.15394 | 0.18272 | 0.21082 | 0.23801 | 0.26414 | 0.28905 | 0.31262 | 0.33475 | 0.35537
[9 empty] | 5 | 0.05 | 1.5508 | 1.6508 | 1.7507 | 1.8507 | 1.9506 | 2.0506 | 2.1506 | 2.2506 | 2.3505 | 2.4505 | 5 | 6 | 4.5 | 4.7597 | 4.7932 | 4.8286 | 4.8657 | 4.9046 | 4.9452 | 4.9875 | 5.0314 | 5.0769 | 5.124 | 6 | 4.5 | 0.12329 | 0.15273 | 0.18169 | 0.20993 | 0.23727 | 0.26352 | 0.28855 | 0.31222 | 0.33444 | 0.35515
[9 empty] | 6 | -0.05 | 1.5508 | 1.6508 | 1.7507 | 1.8507 | 1.9506 | 2.0506 | 2.1506 | 2.2506 | 2.3505 | 2.4505 | 6 | 6 | 4.5 | 4.7597 | 4.7932 | 4.8286 | 4.8657 | 4.9046 | 4.9452 | 4.9875 | 5.0314 | 5.0769 | 5.124 | 6 | 4.5 | 0.12329 | 0.15273 | 0.18169 | 0.20993 | 0.23727 | 0.26352 | 0.28855 | 0.31222 | 0.33444 | 0.35515
[9 empty] | 7 | -0.15 | 1.5572 | 1.6568 | 1.7564 | 1.8561 | 1.9558 | 2.0555 | 2.1552 | 2.255 | 2.3548 | 2.4546 | 7 | 6 | 4.5 | 4.7618 | 4.7953 | 4.8306 | 4.8678 | 4.9066 | 4.9472 | 4.9895 | 5.0334 | 5.0789 | 5.1259 | 6 | 4.5 | 0.12468 | 0.15394 | 0.18272 | 0.21082 | 0.23801 | 0.26414 | 0.28905 | 0.31262 | 0.33475 | 0.35537
[9 empty] | 8 | -0.25 | 1.57 | 1.6688 | 1.7678 | 1.8668 | 1.966 | 2.0652 | 2.1645 | 2.2638 | 2.3633 | 2.4627 | 8 | 6 | 4.5 | 4.766 | 4.7995 | 4.8348 | 4.8719 | 4.9107 | 4.9513 | 4.9935 | 5.0374 | 5.0828 | 5.1298 | 6 | 4.5 | 0.1274 | 0.1563 | 0.18476 | 0.21256 | 0.23948 | 0.26536 | 0.29005 | 0.31341 | 0.33535 | 0.3558
[9 empty] | 9 | -0.35 | 1.589 | 1.6867 | 1.7847 | 1.8828 | 1.9812 | 2.0797 | 2.1783 | 2.2771 | 2.3759 | 2.4749 | 9 | 6 | 4.5 | 4.7723 | 4.8057 | 4.841 | 4.878 | 4.9168 | 4.9573 | 4.9995 | 5.0433 | 5.0887 | 5.1357 | 6 | 4.5 | 0.13135 | 0.15973 | 0.18772 | 0.21509 | 0.24162 | 0.26714 | 0.29149 | 0.31455 | 0.33622 | 0.35641
[9 empty] | 10 | -0.45 | 1.614 | 1.7103 | 1.8069 | 1.9039 | 2.0012 | 2.0988 | 2.1966 | 2.2946 | 2.3927 | 2.491 | 10 | 6 | 4.5 | 4.7807 | 4.814 | 4.8492 | 4.8862 | 4.9249 | 4.9654 | 5.0075 | 5.0512 | 5.0966 | 5.1434 | 6 | 4.5 | 0.13639 | 0.16412 | 0.19152 | 0.21833 | 0.24436 | 0.26941 | 0.29334 | 0.316 | 0.33731 | 0.35718
[9 empty] | Table 1 inplane radial distance,r | Segment, X | 1 | 2 | 3 | 4 | 5 | 6 | 7 | 8 | 9 | 10
[10 empty] | Xi | 1.55 | 1.65 | 1.75 | 1.85 | 1.95 | 2.05 | 2.15 | 2.25 | 2.35 | 2.45
[9 empty] | Segment, Y | Yi | [13 empty] | r17 | r27 | r37 | r47 | r57 | r67 | r77 | r87 | r97 | r107 | [12 empty] | sum (psf) | 12.695
[9 empty] | 1 | 0.45 | 1.614 | 1.7103 | 1.8069 | 1.9039 | 2.0012 | 2.0988 | 2.1966 | 2.2946 | 2.3927 | 2.491 | 1 | 7 | 5.25 | 5.4925 | 5.5215 | 5.5523 | 5.5846 | 5.6185 | 5.654 | 5.691 | 5.7295 | 5.7695 | 5.811 | 7 | 5.25 | 0.051958 | 0.069573 | 0.087351 | 0.10515 | 0.12284 | 0.14029 | 0.15741 | 0.1741 | 0.19026 | 0.20583
[9 empty] | 2 | 0.35 | 1.589 | 1.6867 | 1.7847 | 1.8828 | 1.9812 | 2.0797 | 2.1783 | 2.2771 | 2.3759 | 2.4749 | 2 | 7 | 5.25 | 5.4852 | 5.5143 | 5.545 | 5.5774 | 5.6114 | 5.6469 | 5.684 | 5.7225 | 5.7626 | 5.8041 | 7 | 5.25 | 0.048229 | 0.066231 | 0.084363 | 0.10249 | 0.12048 | 0.13822 | 0.1556 | 0.17252 | 0.18891 | 0.20469
[9 empty] | 3 | 0.25 | 1.57 | 1.6688 | 1.7678 | 1.8668 | 1.966 | 2.0652 | 2.1645 | 2.2638 | 2.3633 | 2.4627 | 3 | 7 | 5.25 | 5.4797 | 5.5089 | 5.5396 | 5.572 | 5.606 | 5.6416 | 5.6787 | 5.7173 | 5.7574 | 5.7989 | 7 | 5.25 | 0.04532 | 0.063631 | 0.082044 | 0.10043 | 0.11865 | 0.13661 | 0.15419 | 0.17131 | 0.18787 | 0.20381
[9 empty] | 4 | 0.15 | 1.5572 | 1.6568 | 1.7564 | 1.8561 | 1.9558 | 2.0555 | 2.1552 | 2.255 | 2.3548 | 2.4546 | 4 | 7 | 5.25 | 5.4761 | 5.5052 | 5.536 | 5.5684 | 5.6025 | 5.638 | 5.6752 | 5.7138 | 5.7539 | 5.7955 | 7 | 5.25 | 0.043325 | 0.061851 | 0.080459 | 0.099018 | 0.11741 | 0.13551 | 0.15324 | 0.17048 | 0.18716 | 0.20321
[9 empty] | 5 | 0.05 | 1.5508 | 1.6508 | 1.7507 | 1.8507 | 1.9506 | 2.0506 | 2.1506 | 2.2506 | 2.3505 | 2.4505 | 5 | 7 | 5.25 | 5.4743 | 5.5034 | 5.5342 | 5.5666 | 5.6007 | 5.6363 | 5.6734 | 5.712 | 5.7522 | 5.7937 | 7 | 5.25 | 0.04231 | 0.060947 | 0.079654 | 0.098305 | 0.11678 | 0.13496 | 0.15275 | 0.17006 | 0.1868 | 0.20291
[9 empty] | 6 | -0.05 | 1.5508 | 1.6508 | 1.7507 | 1.8507 | 1.9506 | 2.0506 | 2.1506 | 2.2506 | 2.3505 | 2.4505 | 6 | 7 | 5.25 | 5.4743 | 5.5034 | 5.5342 | 5.5666 | 5.6007 | 5.6363 | 5.6734 | 5.712 | 5.7522 | 5.7937 | 7 | 5.25 | 0.04231 | 0.060947 | 0.079654 | 0.098305 | 0.11678 | 0.13496 | 0.15275 | 0.17006 | 0.1868 | 0.20291
[9 empty] | 7 | -0.15 | 1.5572 | 1.6568 | 1.7564 | 1.8561 | 1.9558 | 2.0555 | 2.1552 | 2.255 | 2.3548 | 2.4546 | 7 | 7 | 5.25 | 5.4761 | 5.5052 | 5.536 | 5.5684 | 5.6025 | 5.638 | 5.6752 | 5.7138 | 5.7539 | 5.7955 | 7 | 5.25 | 0.043325 | 0.061851 | 0.080459 | 0.099018 | 0.11741 | 0.13551 | 0.15324 | 0.17048 | 0.18716 | 0.20321
[9 empty] | 8 | -0.25 | 1.57 | 1.6688 | 1.7678 | 1.8668 | 1.966 | 2.0652 | 2.1645 | 2.2638 | 2.3633 | 2.4627 | 8 | 7 | 5.25 | 5.4797 | 5.5089 | 5.5396 | 5.572 | 5.606 | 5.6416 | 5.6787 | 5.7173 | 5.7574 | 5.7989 | 7 | 5.25 | 0.04532 | 0.063631 | 0.082044 | 0.10043 | 0.11865 | 0.13661 | 0.15419 | 0.17131 | 0.18787 | 0.20381
[9 empty] | 9 | -0.35 | 1.589 | 1.6867 | 1.7847 | 1.8828 | 1.9812 | 2.0797 | 2.1783 | 2.2771 | 2.3759 | 2.4749 | 9 | 7 | 5.25 | 5.4852 | 5.5143 | 5.545 | 5.5774 | 5.6114 | 5.6469 | 5.684 | 5.7225 | 5.7626 | 5.8041 | 7 | 5.25 | 0.048229 | 0.066231 | 0.084363 | 0.10249 | 0.12048 | 0.13822 | 0.1556 | 0.17252 | 0.18891 | 0.20469
[9 empty] | 10 | -0.45 | 1.614 | 1.7103 | 1.8069 | 1.9039 | 2.0012 | 2.0988 | 2.1966 | 2.2946 | 2.3927 | 2.491 | 10 | 7 | 5.25 | 5.4925 | 5.5215 | 5.5523 | 5.5846 | 5.6185 | 5.654 | 5.691 | 5.7295 | 5.7695 | 5.811 | 7 | 5.25 | 0.051958 | 0.069573 | 0.087351 | 0.10515 | 0.12284 | 0.14029 | 0.15741 | 0.1741 | 0.19026 | 0.20583
[9 empty] | Table 1 inplane radial distance,r | Segment, X | 1 | 2 | 3 | 4 | 5 | 6 | 7 | 8 | 9 | 10
[10 empty] | Xi | 1.55 | 1.65 | 1.75 | 1.85 | 1.95 | 2.05 | 2.15 | 2.25 | 2.35 | 2.45
[9 empty] | Segment, Y | Yi | [13 empty] | r18 | r28 | r38 | r48 | r58 | r68 | r78 | r88 | r98 | r108 | [12 empty] | sum (psf) | 6.2754
[9 empty] | 1 | 0.45 | 1.614 | 1.7103 | 1.8069 | 1.9039 | 2.0012 | 2.0988 | 2.1966 | 2.2946 | 2.3927 | 2.491 | 1 | 8 | 6 | 6.2133 | 6.239 | 6.2662 | 6.2948 | 6.325 | 6.3565 | 6.3894 | 6.4238 | 6.4595 | 6.4965 | 8 | 6 | 0.012392 | 0.02384 | 0.035563 | 0.047476 | 0.059501 | 0.071563 | 0.083594 | 0.09553 | 0.10731 | 0.11888
[9 empty] | 2 | 0.35 | 1.589 | 1.6867 | 1.7847 | 1.8828 | 1.9812 | 2.0797 | 2.1783 | 2.2771 | 2.3759 | 2.4749 | 2 | 8 | 6 | 6.2069 | 6.2326 | 6.2598 | 6.2885 | 6.3186 | 6.3502 | 6.3832 | 6.4176 | 6.4533 | 6.4904 | 8 | 6 | 0.0096299 | 0.021331 | 0.033283 | 0.045407 | 0.057625 | 0.069867 | 0.082065 | 0.094156 | 0.10608 | 0.11779
[9 empty] | 3 | 0.25 | 1.57 | 1.6688 | 1.7678 | 1.8668 | 1.966 | 2.0652 | 2.1645 | 2.2638 | 2.3633 | 2.4627 | 3 | 8 | 6 | 6.202 | 6.2278 | 6.255 | 6.2837 | 6.3139 | 6.3455 | 6.3785 | 6.4129 | 6.4486 | 6.4858 | 8 | 6 | 0.0074813 | 0.019385 | 0.03152 | 0.043809 | 0.056179 | 0.068561 | 0.080889 | 0.093101 | 0.10514 | 0.11695
[9 empty] | 4 | 0.15 | 1.5572 | 1.6568 | 1.7564 | 1.8561 | 1.9558 | 2.0555 | 2.1552 | 2.255 | 2.3548 | 2.4546 | 4 | 8 | 6 | 6.1988 | 6.2245 | 6.2518 | 6.2805 | 6.3107 | 6.3423 | 6.3753 | 6.4098 | 6.4455 | 6.4827 | 8 | 6 | 0.0060102 | 0.018056 | 0.030318 | 0.042722 | 0.055197 | 0.067675 | 0.080091 | 0.092385 | 0.1045 | 0.11639
[9 empty] | 5 | 0.05 | 1.5508 | 1.6508 | 1.7507 | 1.8507 | 1.9506 | 2.0506 | 2.1506 | 2.2506 | 2.3505 | 2.4505 | 5 | 8 | 6 | 6.1972 | 6.2229 | 6.2502 | 6.2789 | 6.3091 | 6.3407 | 6.3738 | 6.4082 | 6.444 | 6.4811 | 8 | 6 | 0.0052626 | 0.017382 | 0.029709 | 0.042171 | 0.0547 | 0.067226 | 0.079687 | 0.092023 | 0.10418 | 0.1161
[9 empty] | 6 | -0.05 | 1.5508 | 1.6508 | 1.7507 | 1.8507 | 1.9506 | 2.0506 | 2.1506 | 2.2506 | 2.3505 | 2.4505 | 6 | 8 | 6 | 6.1972 | 6.2229 | 6.2502 | 6.2789 | 6.3091 | 6.3407 | 6.3738 | 6.4082 | 6.444 | 6.4811 | 8 | 6 | 0.0052626 | 0.017382 | 0.029709 | 0.042171 | 0.0547 | 0.067226 | 0.079687 | 0.092023 | 0.10418 | 0.1161
[9 empty] | 7 | -0.15 | 1.5572 | 1.6568 | 1.7564 | 1.8561 | 1.9558 | 2.0555 | 2.1552 | 2.255 | 2.3548 | 2.4546 | 7 | 8 | 6 | 6.1988 | 6.2245 | 6.2518 | 6.2805 | 6.3107 | 6.3423 | 6.3753 | 6.4098 | 6.4455 | 6.4827 | 8 | 6 | 0.0060102 | 0.018056 | 0.030318 | 0.042722 | 0.055197 | 0.067675 | 0.080091 | 0.092385 | 0.1045 | 0.11639
[9 empty] | 8 | -0.25 | 1.57 | 1.6688 | 1.7678 | 1.8668 | 1.966 | 2.0652 | 2.1645 | 2.2638 | 2.3633 | 2.4627 | 8 | 8 | 6 | 6.202 | 6.2278 | 6.255 | 6.2837 | 6.3139 | 6.3455 | 6.3785 | 6.4129 | 6.4486 | 6.4858 | 8 | 6 | 0.0074813 | 0.019385 | 0.03152 | 0.043809 | 0.056179 | 0.068561 | 0.080889 | 0.093101 | 0.10514 | 0.11695
[9 empty] | 9 | -0.35 | 1.589 | 1.6867 | 1.7847 | 1.8828 | 1.9812 | 2.0797 | 2.1783 | 2.2771 | 2.3759 | 2.4749 | 9 | 8 | 6 | 6.2069 | 6.2326 | 6.2598 | 6.2885 | 6.3186 | 6.3502 | 6.3832 | 6.4176 | 6.4533 | 6.4904 | 8 | 6 | 0.0096299 | 0.021331 | 0.033283 | 0.045407 | 0.057625 | 0.069867 | 0.082065 | 0.094156 | 0.10608 | 0.11779
[9 empty] | 10 | -0.45 | 1.614 | 1.7103 | 1.8069 | 1.9039 | 2.0012 | 2.0988 | 2.1966 | 2.2946 | 2.3927 | 2.491 | 10 | 8 | 6 | 6.2133 | 6.239 | 6.2662 | 6.2948 | 6.325 | 6.3565 | 6.3894 | 6.4238 | 6.4595 | 6.4965 | 8 | 6 | 0.012392 | 0.02384 | 0.035563 | 0.047476 | 0.059501 | 0.071563 | 0.083594 | 0.09553 | 0.10731 | 0.11888
[9 empty] | Table 1 inplane radial distance,r | Segment, X | 1 | 2 | 3 | 4 | 5 | 6 | 7 | 8 | 9 | 10
[10 empty] | Xi | 1.55 | 1.65 | 1.75 | 1.85 | 1.95 | 2.05 | 2.15 | 2.25 | 2.35 | 2.45
[9 empty] | Segment, Y | Yi | [13 empty] | r19 | r29 | r39 | r49 | r59 | r69 | r79 | r89 | r99 | r109 | [12 empty] | sum (psf) | 2.7989
[9 empty] | 1 | 0.45 | 1.614 | 1.7103 | 1.8069 | 1.9039 | 2.0012 | 2.0988 | 2.1966 | 2.2946 | 2.3927 | 2.491 | 1 | 9 | 6.75 | 6.9403 | 6.9633 | 6.9877 | 7.0134 | 7.0404 | 7.0688 | 7.0984 | 7.1293 | 7.1615 | 7.195 | 9 | 6.75 | -0.0064241 | 0.0012267 | 0.0091446 | 0.017278 | 0.025579 | 0.034 | 0.042499 | 0.051034 | 0.059567 | 0.06806
[9 empty] | 2 | 0.35 | 1.589 | 1.6867 | 1.7847 | 1.8828 | 1.9812 | 2.0797 | 2.1783 | 2.2771 | 2.3759 | 2.4749 | 2 | 9 | 6.75 | 6.9345 | 6.9575 | 6.9819 | 7.0077 | 7.0347 | 7.0631 | 7.0928 | 7.1237 | 7.1559 | 7.1894 | 9 | 6.75 | -0.0085075 | -0.00067864 | 0.0073992 | 0.015678 | 0.024111 | 0.032654 | 0.041266 | 0.049906 | 0.058536 | 0.067121
[9 empty] | 3 | 0.25 | 1.57 | 1.6688 | 1.7678 | 1.8668 | 1.966 | 2.0652 | 2.1645 | 2.2638 | 2.3633 | 2.4627 | 3 | 9 | 6.75 | 6.9302 | 6.9532 | 6.9776 | 7.0034 | 7.0305 | 7.0589 | 7.0885 | 7.1195 | 7.1517 | 7.1852 | 9 | 6.75 | -0.010126 | -0.0021539 | 0.0060515 | 0.014445 | 0.022982 | 0.031621 | 0.04032 | 0.049042 | 0.057748 | 0.066404
[9 empty] | 4 | 0.15 | 1.5572 | 1.6568 | 1.7564 | 1.8561 | 1.9558 | 2.0555 | 2.1552 | 2.255 | 2.3548 | 2.4546 | 4 | 9 | 6.75 | 6.9273 | 6.9504 | 6.9748 | 7.0005 | 7.0276 | 7.056 | 7.0857 | 7.1167 | 7.149 | 7.1824 | 9 | 6.75 | -0.011234 | -0.0031605 | 0.0051339 | 0.013607 | 0.022216 | 0.03092 | 0.03968 | 0.048457 | 0.057215 | 0.065919
[9 empty] | 5 | 0.05 | 1.5508 | 1.6508 | 1.7507 | 1.8507 | 1.9506 | 2.0506 | 2.1506 | 2.2506 | 2.3505 | 2.4505 | 5 | 9 | 6.75 | 6.9259 | 6.9489 | 6.9733 | 6.9991 | 7.0262 | 7.0546 | 7.0843 | 7.1153 | 7.1476 | 7.1811 | 9 | 6.75 | -0.011796 | -0.003671 | 0.0046693 | 0.013183 | 0.021828 | 0.030566 | 0.039356 | 0.048162 | 0.056946 | 0.065674
[9 empty] | 6 | -0.05 | 1.5508 | 1.6508 | 1.7507 | 1.8507 | 1.9506 | 2.0506 | 2.1506 | 2.2506 | 2.3505 | 2.4505 | 6 | 9 | 6.75 | 6.9259 | 6.9489 | 6.9733 | 6.9991 | 7.0262 | 7.0546 | 7.0843 | 7.1153 | 7.1476 | 7.1811 | 9 | 6.75 | -0.011796 | -0.003671 | 0.0046693 | 0.013183 | 0.021828 | 0.030566 | 0.039356 | 0.048162 | 0.056946 | 0.065674
[9 empty] | 7 | -0.15 | 1.5572 | 1.6568 | 1.7564 | 1.8561 | 1.9558 | 2.0555 | 2.1552 | 2.255 | 2.3548 | 2.4546 | 7 | 9 | 6.75 | 6.9273 | 6.9504 | 6.9748 | 7.0005 | 7.0276 | 7.056 | 7.0857 | 7.1167 | 7.149 | 7.1824 | 9 | 6.75 | -0.011234 | -0.0031605 | 0.0051339 | 0.013607 | 0.022216 | 0.03092 | 0.03968 | 0.048457 | 0.057215 | 0.065919
[9 empty] | 8 | -0.25 | 1.57 | 1.6688 | 1.7678 | 1.8668 | 1.966 | 2.0652 | 2.1645 | 2.2638 | 2.3633 | 2.4627 | 8 | 9 | 6.75 | 6.9302 | 6.9532 | 6.9776 | 7.0034 | 7.0305 | 7.0589 | 7.0885 | 7.1195 | 7.1517 | 7.1852 | 9 | 6.75 | -0.010126 | -0.0021539 | 0.0060515 | 0.014445 | 0.022982 | 0.031621 | 0.04032 | 0.049042 | 0.057748 | 0.066404
[9 empty] | 9 | -0.35 | 1.589 | 1.6867 | 1.7847 | 1.8828 | 1.9812 | 2.0797 | 2.1783 | 2.2771 | 2.3759 | 2.4749 | 9 | 9 | 6.75 | 6.9345 | 6.9575 | 6.9819 | 7.0077 | 7.0347 | 7.0631 | 7.0928 | 7.1237 | 7.1559 | 7.1894 | 9 | 6.75 | -0.0085075 | -0.00067864 | 0.0073992 | 0.015678 | 0.024111 | 0.032654 | 0.041266 | 0.049906 | 0.058536 | 0.067121
[9 empty] | 10 | -0.45 | 1.614 | 1.7103 | 1.8069 | 1.9039 | 2.0012 | 2.0988 | 2.1966 | 2.2946 | 2.3927 | 2.491 | 10 | 9 | 6.75 | 6.9403 | 6.9633 | 6.9877 | 7.0134 | 7.0404 | 7.0688 | 7.0984 | 7.1293 | 7.1615 | 7.195 | 9 | 6.75 | -0.0064241 | 0.0012267 | 0.0091446 | 0.017278 | 0.025579 | 0.034 | 0.042499 | 0.051034 | 0.059567 | 0.06806
[9 empty] | Table 1 inplane radial distance,r | Segment, X | 1 | 2 | 3 | 4 | 5 | 6 | 7 | 8 | 9 | 10
[10 empty] | Xi | 1.55 | 1.65 | 1.75 | 1.85 | 1.95 | 2.05 | 2.15 | 2.25 | 2.35 | 2.45
[9 empty] | Segment, Y | Yi | [13 empty] | r20 | r30 | r40 | r50 | r60 | r70 | r80 | r90 | r100 | r110 | [12 empty] | sum (psf) | 0.88007
[9 empty] | 1 | 0.45 | 1.614 | 1.7103 | 1.8069 | 1.9039 | 2.0012 | 2.0988 | 2.1966 | 2.2946 | 2.3927 | 2.491 | 1 | 10 | 7.5 | 7.6717 | 7.6925 | 7.7146 | 7.7379 | 7.7624 | 7.7881 | 7.815 | 7.8431 | 7.8724 | 7.9028 | 10 | 7.5 | -0.015201 | -0.0099463 | -0.0044624 | 0.0012172 | 0.0070615 | 0.013041 | 0.019128 | 0.025295 | 0.031518 | 0.03777
[9 empty] | 2 | 0.35 | 1.589 | 1.6867 | 1.7847 | 1.8828 | 1.9812 | 2.0797 | 2.1783 | 2.2771 | 2.3759 | 2.4749 | 2 | 10 | 7.5 | 7.6665 | 7.6873 | 7.7094 | 7.7327 | 7.7573 | 7.783 | 7.8099 | 7.838 | 7.8673 | 7.8978 | 10 | 7.5 | -0.016809 | -0.011421 | -0.0058192 | -3.3561e-05 | 0.0059067 | 0.011974 | 0.018141 | 0.024383 | 0.030675 | 0.036992
[9 empty] | 3 | 0.25 | 1.57 | 1.6688 | 1.7678 | 1.8668 | 1.966 | 2.0652 | 2.1645 | 2.2638 | 2.3633 | 2.4627 | 3 | 10 | 7.5 | 7.6626 | 7.6834 | 7.7055 | 7.7288 | 7.7534 | 7.7791 | 7.8061 | 7.8342 | 7.8635 | 7.894 | 10 | 7.5 | -0.018058 | -0.012562 | -0.0068658 | -0.00099598 | 0.00502 | 0.011156 | 0.017386 | 0.023686 | 0.030031 | 0.036399
[9 empty] | 4 | 0.15 | 1.5572 | 1.6568 | 1.7564 | 1.8561 | 1.9558 | 2.0555 | 2.1552 | 2.255 | 2.3548 | 2.4546 | 4 | 10 | 7.5 | 7.66 | 7.6808 | 7.7029 | 7.7263 | 7.7508 | 7.7766 | 7.8035 | 7.8317 | 7.861 | 7.8915 | 10 | 7.5 | -0.018912 | -0.013341 | -0.0075779 | -0.0016496 | 0.0044187 | 0.010602 | 0.016875 | 0.023215 | 0.029596 | 0.035998
[9 empty] | 5 | 0.05 | 1.5508 | 1.6508 | 1.7507 | 1.8507 | 1.9506 | 2.0506 | 2.1506 | 2.2506 | 2.3505 | 2.4505 | 5 | 10 | 7.5 | 7.6587 | 7.6795 | 7.7016 | 7.725 | 7.7495 | 7.7753 | 7.8022 | 7.8304 | 7.8597 | 7.8902 | 10 | 7.5 | -0.019346 | -0.013735 | -0.0079384 | -0.0019802 | 0.0041149 | 0.010322 | 0.016617 | 0.022977 | 0.029377 | 0.035796
[9 empty] | 6 | -0.05 | 1.5508 | 1.6508 | 1.7507 | 1.8507 | 1.9506 | 2.0506 | 2.1506 | 2.2506 | 2.3505 | 2.4505 | 6 | 10 | 7.5 | 7.6587 | 7.6795 | 7.7016 | 7.725 | 7.7495 | 7.7753 | 7.8022 | 7.8304 | 7.8597 | 7.8902 | 10 | 7.5 | -0.019346 | -0.013735 | -0.0079384 | -0.0019802 | 0.0041149 | 0.010322 | 0.016617 | 0.022977 | 0.029377 | 0.035796
[9 empty] | 7 | -0.15 | 1.5572 | 1.6568 | 1.7564 | 1.8561 | 1.9558 | 2.0555 | 2.1552 | 2.255 | 2.3548 | 2.4546 | 7 | 10 | 7.5 | 7.66 | 7.6808 | 7.7029 | 7.7263 | 7.7508 | 7.7766 | 7.8035 | 7.8317 | 7.861 | 7.8915 | 10 | 7.5 | -0.018912 | -0.013341 | -0.0075779 | -0.0016496 | 0.0044187 | 0.010602 | 0.016875 | 0.023215 | 0.029596 | 0.035998
[9 empty] | 8 | -0.25 | 1.57 | 1.6688 | 1.7678 | 1.8668 | 1.966 | 2.0652 | 2.1645 | 2.2638 | 2.3633 | 2.4627 | 8 | 10 | 7.5 | 7.6626 | 7.6834 | 7.7055 | 7.7288 | 7.7534 | 7.7791 | 7.8061 | 7.8342 | 7.8635 | 7.894 | 10 | 7.5 | -0.018058 | -0.012562 | -0.0068658 | -0.00099598 | 0.00502 | 0.011156 | 0.017386 | 0.023686 | 0.030031 | 0.036399
[9 empty] | 9 | -0.35 | 1.589 | 1.6867 | 1.7847 | 1.8828 | 1.9812 | 2.0797 | 2.1783 | 2.2771 | 2.3759 | 2.4749 | 9 | 10 | 7.5 | 7.6665 | 7.6873 | 7.7094 | 7.7327 | 7.7573 | 7.783 | 7.8099 | 7.838 | 7.8673 | 7.8978 | 10 | 7.5 | -0.016809 | -0.011421 | -0.0058192 | -3.3561e-05 | 0.0059067 | 0.011974 | 0.018141 | 0.024383 | 0.030675 | 0.036992
[9 empty] | 10 | -0.45 | 1.614 | 1.7103 | 1.8069 | 1.9039 | 2.0012 | 2.0988 | 2.1966 | 2.2946 | 2.3927 | 2.491 | 10 | 10 | 7.5 | 7.6717 | 7.6925 | 7.7146 | 7.7379 | 7.7624 | 7.7881 | 7.815 | 7.8431 | 7.8724 | 7.9028 | 10 | 7.5 | -0.015201 | -0.0099463 | -0.0044624 | 0.0012172 | 0.0070615 | 0.013041 | 0.019128 | 0.025295 | 0.031518 | 0.03777

## Elastic Method (Discrete) Strip
Section:
Enter values shown as green
Type of Load (Strip Load Only) | Strip |  |  |  |  | Note: Spreadsheet subdivides area and strip loads into finite number of point loads then adds the pressure contribution of each point load
Load (psf) | 1790 | psf
Wall Height, Z | 7.5 | ft |  |  |  | Summary
Distance to near edge of load, X1 | 2 | ft | Subtract 0.5' for point/line: (ft) | 2 |  | Force Resultant | 340.9209 | lb
Width of Load, X | 6 | ft | Dist to far edge of load, X (ft) | 8 |  | Location From Bottom of Wall | 4.5442 | ft
Poisson's ratio | 0.333 | ft/ft | Mod. For plane strain (as Reqd) | 0.49925
Poisson's ratio (calc uses this value) | 0.49925
Subdivide width of load into 'nx' segments | 30 | (use 10)
Subdivide length of load into 'ny' segments | 30 | (use 10)
Subdivide height of wall into 'nz' segments | 30 | (use 10)
Trib width to point load, x | 0.2 | ft
Segment wall height, z | 0.25 | ft
Point Load, P | 358 | plf
Note: This table uses the results of the other tables to display the pressure and find force resultant
Referance Bowles 3rd and 4th Editions
[12 empty] | z segment | x=r segment -> | 0 | 0.25 | 2 | 3 | 4 | 5 | 6 | 7 | 8 | 9 | 10 | 11 | 12 | 13 | 14 | 15 | 16 | 17 | 18 | 19 | 20 | 21 | 22 | 23 | 24 | 25 | 26 | 27 | 28 | 29 | 30 | z segment | x=r segment -> | 0 | 0.25 | 2 | 3 | 4 | 5 | 6 | 7 | 8 | 9 | 10 | 11 | 12 | 13 | 14 | 15 | 16 | 17 | 18 | 19 | 20 | 21 | 22 | 23 | 24 | 25 | 26 | 27 | 28 | 29 | 30
[13 empty] | xi = ri - > | 0 | 1.95 | 2.3 | 2.5 | 2.7 | 2.9 | 3.1 | 3.3 | 3.5 | 3.7 | 3.9 | 4.1 | 4.3 | 4.5 | 4.7 | 4.9 | 5.1 | 5.3 | 5.5 | 5.7 | 5.9 | 6.1 | 6.3 | 6.5 | 6.7 | 6.9 | 7.1 | 7.3 | 7.5 | 7.7 | 7.9 | 0 |  | 0 | 1.95 | 2.3 | 2.5 | 2.7 | 2.9 | 3.1 | 3.3 | 3.5 | 3.7 | 3.9 | 4.1 | 4.3 | 4.5 | 4.7 | 4.9 | 5.1 | 5.3 | 5.5 | 5.7 | 5.9 | 6.1 | 6.3 | 6.5 | 6.7 | 6.9 | 7.1 | 7.3 | 7.5 | 7.7 | 7.9 | Sum Pressures at each level
z segment | h, ft | zi, ft | Pressure | Force | yi from B/W | F*yi | Sum of First Moments | Force Resultant (lb) | Force Result. Loc (ft) | z segment | h, ft | zi, ft | Ri's | [31 empty] | zi, ft | Pressure | [31 empty] | qz
0 | 7.5 | 0 | -0.16309 | 0 | 0 | 0 | 1549.2002 | 340.9209 | 4.5442 | 0 | 7.5 | 0 |  | 0 | 1.95 | 2.3 | 2.5 | 2.7 | 2.9 | 3.1 | 3.3 | 3.5 | 3.7 | 3.9 | 4.1 | 4.3 | 4.5 | 4.7 | 4.9 | 5.1 | 5.3 | 5.5 | 5.7 | 5.9 | 6.1 | 6.3 | 6.5 | 6.7 | 6.9 | 7.1 | 7.3 | 7.5 | 7.7 | 7.9 | 0 |  | 0 | -0.022465 | -0.016148 | -0.013668 | -0.011718 | -0.010157 | -0.008889 | -0.0078442 | -0.0069733 | -0.0062398 | -0.0056163 | -0.0050817 | -0.00462 | -0.0042184 | -0.0038671 | -0.0035578 | -0.0032843 | -0.0030411 | -0.0028239 | -0.0026292 | -0.002454 | -0.0022957 | -0.0021523 | -0.0020219 | -0.001903 | -0.0017942 | -0.0016946 | -0.001603 | -0.0015186 | -0.0014408 | -0.0013687
1 | 7.25 | 0.25 | 24.7114 | 3.0685 | 7.3333 | 22.5026 |  |  |  | 1 | 7.25 | 0.25 |  | 0.25 | 1.966 | 2.3135 | 2.5125 | 2.7115 | 2.9108 | 3.1101 | 3.3095 | 3.5089 | 3.7084 | 3.908 | 4.1076 | 4.3073 | 4.5069 | 4.7066 | 4.9064 | 5.1061 | 5.3059 | 5.5057 | 5.7055 | 5.9053 | 6.1051 | 6.305 | 6.5048 | 6.7047 | 6.9045 | 7.1044 | 7.3043 | 7.5042 | 7.7041 | 7.904 | 0.25 |  | -0.68339 | 5.5134 | 3.3962 | 2.6554 | 2.1146 | 1.7107 | 1.4032 | 1.165 | 0.97761 | 0.82827 | 0.70779 | 0.60953 | 0.52861 | 0.46137 | 0.40504 | 0.3575 | 0.3171 | 0.28255 | 0.25283 | 0.22713 | 0.20479 | 0.18528 | 0.16816 | 0.15309 | 0.13976 | 0.12793 | 0.11739 | 0.10798 | 0.099544 | 0.091963 | 0.085131
2 | 7 | 0.5 | 47.5842 | 9.0369 | 7.1045 | 64.2026 |  |  |  | 2 | 7 | 0.5 |  | 0.5 | 2.0131 | 2.3537 | 2.5495 | 2.7459 | 2.9428 | 3.1401 | 3.3377 | 3.5355 | 3.7336 | 3.9319 | 4.1304 | 4.329 | 4.5277 | 4.7265 | 4.9254 | 5.1245 | 5.3235 | 5.5227 | 5.7219 | 5.9211 | 6.1205 | 6.3198 | 6.5192 | 6.7186 | 6.9181 | 7.1176 | 7.3171 | 7.5166 | 7.7162 | 7.9158 | 0.5 |  | -0.17085 | 9.8132 | 6.2459 | 4.948 | 3.9815 | 3.2484 | 2.683 | 2.2404 | 1.8892 | 1.6072 | 1.3783 | 1.1907 | 1.0354 | 0.90581 | 0.7969 | 0.70468 | 0.6261 | 0.55874 | 0.50067 | 0.45034 | 0.40651 | 0.36818 | 0.33449 | 0.30479 | 0.27849 | 0.25512 | 0.23428 | 0.21565 | 0.19894 | 0.1839 | 0.17034
3 | 6.75 | 0.75 | 64.7584 | 14.0428 | 6.866 | 96.4175 |  |  |  | 3 | 6.75 | 0.75 |  | 0.75 | 2.0893 | 2.4192 | 2.6101 | 2.8022 | 2.9954 | 3.1894 | 3.3842 | 3.5795 | 3.7752 | 3.9715 | 4.168 | 4.3649 | 4.5621 | 4.7595 | 4.9571 | 5.1549 | 5.3528 | 5.5509 | 5.7491 | 5.9475 | 6.1459 | 6.3445 | 6.5431 | 6.7418 | 6.9406 | 7.1395 | 7.3384 | 7.5374 | 7.7364 | 7.9355 | 0.75 |  | -0.075932 | 12.2316 | 8.1733 | 6.6048 | 5.4001 | 4.4633 | 3.726 | 3.1392 | 2.6671 | 2.2836 | 1.9691 | 1.709 | 1.4922 | 1.3102 | 1.1563 | 1.0254 | 0.9133 | 0.81685 | 0.73342 | 0.66088 | 0.59754 | 0.54199 | 0.49308 | 0.44984 | 0.41149 | 0.37735 | 0.34687 | 0.31957 | 0.29505 | 0.27296 | 0.25301
4 | 6.5 | 1 | 76.0183 | 17.5971 | 6.6203 | 116.4983 |  |  |  | 4 | 6.5 | 1 |  | 1 | 2.1915 | 2.508 | 2.6926 | 2.8792 | 3.0676 | 3.2573 | 3.4482 | 3.6401 | 3.8328 | 4.0262 | 4.2202 | 4.4147 | 4.6098 | 4.8052 | 5.001 | 5.1971 | 5.3935 | 5.5902 | 5.7871 | 5.9841 | 6.1814 | 6.3789 | 6.5765 | 6.7742 | 6.9721 | 7.1701 | 7.3682 | 7.5664 | 7.7647 | 7.963 | 1 |  | -0.042712 | 12.8473 | 9.1031 | 7.5399 | 6.2898 | 5.2855 | 4.4736 | 3.813 | 3.2715 | 2.8247 | 2.4533 | 2.1426 | 1.8811 | 1.6595 | 1.4708 | 1.3091 | 1.17 | 1.0495 | 0.94484 | 0.85346 | 0.77334 | 0.70284 | 0.64056 | 0.58535 | 0.53625 | 0.49244 | 0.45324 | 0.41806 | 0.38639 | 0.35783 | 0.33199
5 | 6.25 | 1.25 | 82.0022 | 19.7526 | 6.3726 | 125.8751 |  |  |  | 5 | 6.25 | 1.25 |  | 1.25 | 2.3162 | 2.6177 | 2.7951 | 2.9753 | 3.1579 | 3.3425 | 3.5288 | 3.7165 | 3.9054 | 4.0954 | 4.2863 | 4.478 | 4.6704 | 4.8634 | 5.0569 | 5.251 | 5.4454 | 5.6403 | 5.8355 | 6.031 | 6.2268 | 6.4228 | 6.6191 | 6.8156 | 7.0123 | 7.2092 | 7.4062 | 7.6035 | 7.8008 | 7.9983 | 1.25 |  | -0.027336 | 12.1762 | 9.1869 | 7.8202 | 6.6735 | 5.7155 | 4.9158 | 4.2472 | 3.6868 | 3.2152 | 2.8169 | 2.4789 | 2.1907 | 1.944 | 1.7319 | 1.5486 | 1.3896 | 1.2512 | 1.1301 | 1.0238 | 0.93025 | 0.84751 | 0.77414 | 0.70886 | 0.65062 | 0.59849 | 0.55172 | 0.50963 | 0.47167 | 0.43734 | 0.40623
6 | 6 | 1.5 | 83.8658 | 20.7335 | 6.124 | 126.9717 |  |  |  | 6 | 6 | 1.5 |  | 1.5 | 2.4602 | 2.7459 | 2.9155 | 3.0887 | 3.265 | 3.4438 | 3.6249 | 3.8079 | 3.9925 | 4.1785 | 4.3658 | 4.5541 | 4.7434 | 4.9336 | 5.1245 | 5.316 | 5.5082 | 5.7009 | 5.8941 | 6.0877 | 6.2817 | 6.4761 | 6.6708 | 6.8659 | 7.0612 | 7.2567 | 7.4525 | 7.6485 | 7.8447 | 8.0411 | 1.5 |  | -0.018983 | 10.8093 | 8.6811 | 7.601 | 6.6432 | 5.8064 | 5.0816 | 4.4566 | 3.9189 | 3.4563 | 3.0579 | 2.7142 | 2.417 | 2.1593 | 1.9351 | 1.7396 | 1.5685 | 1.4182 | 1.286 | 1.1691 | 1.0656 | 0.97365 | 0.8917 | 0.81849 | 0.75289 | 0.69398 | 0.64094 | 0.59308 | 0.54978 | 0.51052 | 0.47486
7 | 5.75 | 1.75 | 82.8204 | 20.8358 | 5.8749 | 122.408 |  |  |  | 7 | 5.75 | 1.75 |  | 1.75 | 2.6201 | 2.8901 | 3.0516 | 3.2175 | 3.3871 | 3.5598 | 3.7353 | 3.9131 | 4.093 | 4.2746 | 4.4579 | 4.6425 | 4.8283 | 5.0152 | 5.2031 | 5.3919 | 5.5814 | 5.7717 | 5.9626 | 6.1541 | 6.3461 | 6.5385 | 6.7315 | 6.9248 | 7.1185 | 7.3125 | 7.5068 | 7.7015 | 7.8964 | 8.0915 | 1.75 |  | -0.013947 | 9.204 | 7.842 | 7.0586 | 6.3184 | 5.6381 | 5.0239 | 4.4756 | 3.9899 | 3.5615 | 3.1845 | 2.8532 | 2.5619 | 2.3057 | 2.0801 | 1.881 | 1.705 | 1.5492 | 1.4108 | 1.2877 | 1.1779 | 1.0798 | 0.99186 | 0.91292 | 0.84188 | 0.77781 | 0.71991 | 0.66746 | 0.61987 | 0.57659 | 0.53716
8 | 5.5 | 2 | 79.8909 | 20.3389 | 5.6255 | 114.4166 |  |  |  | 8 | 5.5 | 2 |  | 2 | 2.7933 | 3.048 | 3.2016 | 3.3601 | 3.5228 | 3.6892 | 3.8588 | 4.0311 | 4.2059 | 4.3829 | 4.5618 | 4.7424 | 4.9244 | 5.1078 | 5.2924 | 5.4781 | 5.6648 | 5.8523 | 6.0407 | 6.2298 | 6.4195 | 6.6098 | 6.8007 | 6.9921 | 7.184 | 7.3763 | 7.569 | 7.7621 | 7.9555 | 8.1492 | 2 |  | -0.010678 | 7.6379 | 6.8694 | 6.3471 | 5.8142 | 5.2949 | 4.8036 | 4.3478 | 3.9307 | 3.5525 | 3.2118 | 2.9061 | 2.6326 | 2.3881 | 2.1697 | 1.9746 | 1.8002 | 1.6442 | 1.5045 | 1.3792 | 1.2666 | 1.1652 | 1.0739 | 0.99146 | 0.91688 | 0.84929 | 0.78794 | 0.73216 | 0.68134 | 0.63498 | 0.59261
9 | 5.25 | 2.25 | 75.8485 | 19.4674 | 5.3759 | 104.6552 |  |  |  | 9 | 5.25 | 2.25 |  | 2.25 | 2.9774 | 3.2175 | 3.3634 | 3.5146 | 3.6705 | 3.8305 | 3.9941 | 4.1608 | 4.3304 | 4.5025 | 4.6768 | 4.8531 | 5.0312 | 5.2108 | 5.3919 | 5.5743 | 5.7578 | 5.9424 | 6.128 | 6.3145 | 6.5017 | 6.6897 | 6.8784 | 7.0677 | 7.2576 | 7.448 | 7.6389 | 7.8302 | 8.022 | 8.2142 | 2.25 |  | -0.0084369 | 6.2445 | 5.8951 | 5.5801 | 5.2239 | 4.851 | 4.4783 | 4.1172 | 3.7746 | 3.4545 | 3.1585 | 2.8869 | 2.639 | 2.4137 | 2.2093 | 2.0242 | 1.8567 | 1.7053 | 1.5683 | 1.4443 | 1.332 | 1.2302 | 1.1379 | 1.054 | 0.97766 | 0.90814 | 0.84474 | 0.78683 | 0.73387 | 0.68536 | 0.64087
10 | 5 | 2.5 | 71.2329 | 18.3852 | 5.1262 | 94.2459 |  |  |  | 10 | 5 | 2.5 |  | 2.5 | 3.1706 | 3.3971 | 3.5355 | 3.6797 | 3.8288 | 3.9825 | 4.14 | 4.3012 | 4.4654 | 4.6325 | 4.8021 | 4.9739 | 5.1478 | 5.3235 | 5.5009 | 5.6798 | 5.86 | 6.0415 | 6.2241 | 6.4078 | 6.5924 | 6.7779 | 6.9642 | 7.1512 | 7.3389 | 7.5273 | 7.7162 | 7.9057 | 8.0957 | 8.2861 | 2.5 |  | -0.0068339 | 5.0669 | 4.9927 | 4.8307 | 4.6142 | 4.3639 | 4.0962 | 3.8231 | 3.5532 | 3.2923 | 3.044 | 2.8107 | 2.5931 | 2.3916 | 2.2058 | 2.035 | 1.8785 | 1.7353 | 1.6044 | 1.4848 | 1.3755 | 1.2756 | 1.1843 | 1.1008 | 1.0244 | 0.95446 | 0.8903 | 0.83142 | 0.77733 | 0.72759 | 0.68179
11 | 4.75 | 2.75 | 66.4022 | 17.2044 | 4.8764 | 83.8951 |  |  |  | 11 | 4.75 | 2.75 |  | 2.75 | 3.3712 | 3.585 | 3.7165 | 3.8539 | 3.9966 | 4.144 | 4.2956 | 4.4511 | 4.61 | 4.7721 | 4.9369 | 5.1042 | 5.2738 | 5.4454 | 5.6189 | 5.7942 | 5.971 | 6.1492 | 6.3287 | 6.5094 | 6.6912 | 6.874 | 7.0578 | 7.2424 | 7.4278 | 7.614 | 7.8008 | 7.9883 | 8.1763 | 8.365 | 2.75 |  | -0.0056478 | 4.1008 | 4.1952 | 4.1398 | 4.0274 | 3.8741 | 3.6936 | 3.497 | 3.293 | 3.088 | 2.8867 | 2.6922 | 2.5067 | 2.3313 | 2.1668 | 2.0132 | 1.8704 | 1.7381 | 1.6158 | 1.5028 | 1.3987 | 1.3027 | 1.2143 | 1.1328 | 1.0578 | 0.98867 | 0.92493 | 0.86614 | 0.81186 | 0.76173 | 0.71538
12 | 4.5 | 3 | 61.5846 | 15.9983 | 4.6265 | 74.0166 |  |  |  | 12 | 4.5 | 3 |  | 3 | 3.5781 | 3.7802 | 3.9051 | 4.0361 | 4.1725 | 4.3139 | 4.4598 | 4.6098 | 4.7634 | 4.9204 | 5.0804 | 5.2431 | 5.4083 | 5.5758 | 5.7454 | 5.9169 | 6.0902 | 6.265 | 6.4413 | 6.6189 | 6.7978 | 6.9778 | 7.1589 | 7.341 | 7.524 | 7.7078 | 7.8924 | 8.0777 | 8.2638 | 8.4504 | 3 |  | -0.0047457 | 3.3213 | 3.5108 | 3.5258 | 3.4874 | 3.4071 | 3.2957 | 3.1625 | 3.0153 | 2.8603 | 2.7023 | 2.545 | 2.391 | 2.2423 | 2.1 | 1.9649 | 1.8375 | 1.7178 | 1.6057 | 1.5012 | 1.4038 | 1.3132 | 1.2291 | 1.1511 | 1.0786 | 1.0115 | 0.94916 | 0.89138 | 0.83777 | 0.788 | 0.7418
13 | 4.25 | 3.25 | 56.9186 | 14.8129 | 4.3766 | 64.8302 |  |  |  | 13 | 4.25 | 3.25 |  | 3.25 | 3.7901 | 3.9815 | 4.1003 | 4.2252 | 4.3557 | 4.4914 | 4.6317 | 4.7762 | 4.9247 | 5.0767 | 5.2319 | 5.39 | 5.5509 | 5.7142 | 5.8798 | 6.0475 | 6.2171 | 6.3885 | 6.5614 | 6.7359 | 6.9118 | 7.0889 | 7.2672 | 7.4466 | 7.6271 | 7.8085 | 7.9908 | 8.1739 | 8.3578 | 8.5424 | 3.25 |  | -0.0040437 | 2.6977 | 2.9341 | 2.9929 | 3.0047 | 2.9773 | 2.9185 | 2.8358 | 2.7356 | 2.6234 | 2.5038 | 2.3803 | 2.256 | 2.1328 | 2.0126 | 1.8963 | 1.7848 | 1.6786 | 1.5779 | 1.4828 | 1.3933 | 1.3092 | 1.2305 | 1.1568 | 1.088 | 1.0237 | 0.9637 | 0.90772 | 0.8555 | 0.80679 | 0.76134
14 | 4 | 3.5 | 52.4834 | 13.6752 | 4.1267 | 56.4331 |  |  |  | 14 | 4 | 3.5 |  | 3.5 | 4.0066 | 4.1881 | 4.3012 | 4.4204 | 4.5453 | 4.6755 | 4.8104 | 4.9497 | 5.0931 | 5.2402 | 5.3907 | 5.5444 | 5.7009 | 5.86 | 6.0216 | 6.1855 | 6.3514 | 6.5192 | 6.6888 | 6.86 | 7.0328 | 7.2069 | 7.3824 | 7.5591 | 7.7369 | 7.9158 | 8.0957 | 8.2765 | 8.4581 | 8.6406 | 3.5 |  | -0.0034867 | 2.2006 | 2.4536 | 2.5375 | 2.5817 | 2.591 | 2.5711 | 2.5272 | 2.4646 | 2.3879 | 2.301 | 2.2073 | 2.1097 | 2.0103 | 1.9109 | 1.8128 | 1.7172 | 1.6246 | 1.5356 | 1.4505 | 1.3696 | 1.2928 | 1.2202 | 1.1517 | 1.0871 | 1.0264 | 0.96942 | 0.91588 | 0.86566 | 0.81857 | 0.77441
15 | 3.75 | 3.75 | 48.3198 | 12.6004 | 3.8767 | 48.848 |  |  |  | 15 | 3.75 | 3.75 |  | 3.75 | 4.2267 | 4.3991 | 4.5069 | 4.6209 | 4.7405 | 4.8654 | 4.9952 | 5.1296 | 5.2681 | 5.4104 | 5.5563 | 5.7055 | 5.8577 | 6.0127 | 6.1703 | 6.3303 | 6.4925 | 6.6568 | 6.8229 | 6.9909 | 7.1605 | 7.3316 | 7.5042 | 7.6781 | 7.8532 | 8.0295 | 8.2069 | 8.3853 | 8.5646 | 8.7449 | 3.75 |  | -0.0030373 | 1.8043 | 2.0557 | 2.1521 | 2.2158 | 2.2496 | 2.2572 | 2.2424 | 2.2091 | 2.1609 | 2.1013 | 2.033 | 1.9588 | 1.8806 | 1.8003 | 1.7194 | 1.6388 | 1.5595 | 1.4822 | 1.4073 | 1.3351 | 1.266 | 1.1999 | 1.1371 | 1.0774 | 1.0208 | 0.96723 | 0.91665 | 0.86892 | 0.8239 | 0.78147
16 | 3.5 | 4 | 44.4441 | 11.5955 | 3.6267 | 42.0537 |  |  |  | 16 | 3.5 | 4 |  | 4 | 4.45 | 4.6141 | 4.717 | 4.826 | 4.9406 | 5.0606 | 5.1856 | 5.3151 | 5.4489 | 5.5866 | 5.728 | 5.8728 | 6.0208 | 6.1717 | 6.3253 | 6.4815 | 6.64 | 6.8007 | 6.9635 | 7.1281 | 7.2945 | 7.4626 | 7.6322 | 7.8032 | 7.9756 | 8.1492 | 8.3241 | 8.5 | 8.677 | 8.8549 | 4 |  | -0.0026695 | 1.4876 | 1.7273 | 1.8279 | 1.9021 | 1.9513 | 1.9778 | 1.984 | 1.9729 | 1.9471 | 1.9095 | 1.8624 | 1.8082 | 1.7486 | 1.6854 | 1.62 | 1.5534 | 1.4867 | 1.4206 | 1.3556 | 1.2923 | 1.2308 | 1.1715 | 1.1145 | 1.06 | 1.0078 | 0.95813 | 0.91087 | 0.86598 | 0.8234 | 0.78306
17 | 3.25 | 4.25 | 40.8572 | 10.6627 | 3.3767 | 36.0051 |  |  |  | 17 | 3.25 | 4.25 |  | 4.25 | 4.676 | 4.8324 | 4.9308 | 5.0351 | 5.1451 | 5.2605 | 5.3808 | 5.5057 | 5.6349 | 5.7682 | 5.9053 | 6.0459 | 6.1897 | 6.3366 | 6.4863 | 6.6387 | 6.7936 | 6.9507 | 7.11 | 7.2713 | 7.4345 | 7.5995 | 7.7661 | 7.9343 | 8.1039 | 8.2748 | 8.447 | 8.6205 | 8.795 | 8.9706 | 4.25 |  | -0.0023647 | 1.2336 | 1.4563 | 1.5559 | 1.6346 | 1.6927 | 1.7314 | 1.7523 | 1.7575 | 1.749 | 1.7289 | 1.6991 | 1.6615 | 1.6178 | 1.5696 | 1.518 | 1.4641 | 1.409 | 1.3534 | 1.2979 | 1.243 | 1.1892 | 1.1366 | 1.0856 | 1.0362 | 0.98873 | 0.94311 | 0.8994 | 0.85761 | 0.81774 | 0.77974
18 | 3 | 4.5 | 37.5512 | 9.801 | 3.1268 | 30.6455 |  |  |  | 18 | 3 | 4.5 |  | 4.5 | 4.9043 | 5.0537 | 5.1478 | 5.2479 | 5.3535 | 5.4644 | 5.5803 | 5.7009 | 5.8258 | 5.9548 | 6.0877 | 6.2241 | 6.364 | 6.5069 | 6.6528 | 6.8015 | 6.9527 | 7.1063 | 7.2622 | 7.4202 | 7.5802 | 7.7421 | 7.9057 | 8.0709 | 8.2377 | 8.406 | 8.5755 | 8.7464 | 8.9185 | 9.0918 | 4.5 |  | -0.0021092 | 1.029 | 1.2326 | 1.3281 | 1.4071 | 1.4695 | 1.5156 | 1.5465 | 1.5634 | 1.5677 | 1.5611 | 1.5451 | 1.5213 | 1.491 | 1.4555 | 1.4159 | 1.3734 | 1.3288 | 1.2829 | 1.2362 | 1.1893 | 1.1427 | 1.0967 | 1.0515 | 1.0074 | 0.96457 | 0.9231 | 0.88308 | 0.84455 | 0.80755 | 0.77208
19 | 2.75 | 4.75 | 34.5125 | 9.008 | 2.8768 | 25.9137 |  |  |  | 19 | 2.75 | 4.75 |  | 4.75 | 5.1347 | 5.2775 | 5.3677 | 5.4637 | 5.5653 | 5.6721 | 5.7838 | 5.9002 | 6.021 | 6.1459 | 6.2748 | 6.4072 | 6.5431 | 6.6823 | 6.8244 | 6.9694 | 7.1171 | 7.2672 | 7.4197 | 7.5745 | 7.7313 | 7.89 | 8.0506 | 8.2129 | 8.3769 | 8.5424 | 8.7093 | 8.8776 | 9.0472 | 9.2181 | 4.75 |  | -0.001893 | 0.86332 | 1.0475 | 1.1372 | 1.2141 | 1.2775 | 1.3276 | 1.3647 | 1.3896 | 1.4034 | 1.4071 | 1.4019 | 1.3891 | 1.3698 | 1.345 | 1.3159 | 1.2833 | 1.248 | 1.2107 | 1.1721 | 1.1327 | 1.0929 | 1.0531 | 1.0135 | 0.97457 | 0.93635 | 0.89903 | 0.86272 | 0.82753 | 0.7935 | 0.76067
20 | 2.5 | 5 | 31.7251 | 8.2797 | 2.6268 | 21.7487 |  |  |  | 20 | 2.5 | 5 |  | 5 | 5.3668 | 5.5036 | 5.5902 | 5.6824 | 5.7801 | 5.883 | 5.9908 | 6.1033 | 6.2201 | 6.3411 | 6.4661 | 6.5947 | 6.7268 | 6.8622 | 7.0007 | 7.1421 | 7.2863 | 7.433 | 7.5822 | 7.7337 | 7.8873 | 8.043 | 8.2006 | 8.36 | 8.5212 | 8.6839 | 8.8482 | 9.0139 | 9.181 | 9.3493 | 5 |  | -0.0017085 | 0.72841 | 0.89389 | 0.97703 | 1.0502 | 1.1127 | 1.1642 | 1.2048 | 1.235 | 1.2554 | 1.2667 | 1.2699 | 1.2658 | 1.2554 | 1.2397 | 1.2193 | 1.1952 | 1.168 | 1.1385 | 1.1072 | 1.0745 | 1.041 | 1.007 | 0.97283 | 0.93876 | 0.90499 | 0.87173 | 0.8391 | 0.80723 | 0.77619 | 0.74606
21 | 2.25 | 5.25 | 29.1715 | 7.6121 | 2.3768 | 18.092 |  |  |  | 21 | 2.25 | 5.25 |  | 5.25 | 5.6004 | 5.7317 | 5.8149 | 5.9036 | 5.9977 | 6.0969 | 6.201 | 6.3097 | 6.4228 | 6.5401 | 6.6613 | 6.7862 | 6.9147 | 7.0465 | 7.1814 | 7.3193 | 7.4601 | 7.6035 | 7.7494 | 7.8976 | 8.0481 | 8.2008 | 8.3554 | 8.5119 | 8.6702 | 8.8302 | 8.9918 | 9.1549 | 9.3195 | 9.4854 | 5.25 |  | -0.0015496 | 0.61795 | 0.76604 | 0.84234 | 0.91098 | 0.97115 | 1.0224 | 1.0647 | 1.098 | 1.1228 | 1.1397 | 1.1491 | 1.1518 | 1.1486 | 1.1401 | 1.1271 | 1.1102 | 1.0901 | 1.0673 | 1.0424 | 1.0159 | 0.98813 | 0.9595 | 0.93031 | 0.90084 | 0.87133 | 0.84196 | 0.8129 | 0.78429 | 0.75622 | 0.72878
22 | 2 | 5.5 | 26.8344 | 7.0007 | 2.1267 | 14.8888 |  |  |  | 22 | 2 | 5.5 |  | 5.5 | 5.8355 | 5.9615 | 6.0415 | 6.127 | 6.2177 | 6.3135 | 6.414 | 6.5192 | 6.6287 | 6.7424 | 6.86 | 6.9814 | 7.1063 | 7.2346 | 7.3661 | 7.5007 | 7.6381 | 7.7782 | 7.9209 | 8.066 | 8.2134 | 8.363 | 8.5147 | 8.6683 | 8.8238 | 8.9811 | 9.14 | 9.3005 | 9.4626 | 9.626 | 5.5 |  | -0.001412 | 0.52701 | 0.65921 | 0.7288 | 0.79254 | 0.84963 | 0.89953 | 0.94197 | 0.97694 | 1.0046 | 1.0252 | 1.0392 | 1.0471 | 1.0495 | 1.0469 | 1.0399 | 1.0291 | 1.015 | 0.99808 | 0.97886 | 0.95775 | 0.93514 | 0.91139 | 0.88679 | 0.86161 | 0.83608 | 0.81041 | 0.78477 | 0.7593 | 0.73412 | 0.70934
23 | 1.75 | 5.75 | 24.6965 | 6.4414 | 1.8767 | 12.0887 |  |  |  | 23 | 1.75 | 5.75 |  | 5.75 | 6.0717 | 6.1929 | 6.27 | 6.3524 | 6.4399 | 6.5324 | 6.6297 | 6.7315 | 6.8376 | 6.9478 | 7.062 | 7.18 | 7.3015 | 7.4265 | 7.5546 | 7.6859 | 7.82 | 7.9569 | 8.0964 | 8.2385 | 8.3829 | 8.5295 | 8.6783 | 8.8291 | 8.9818 | 9.1363 | 9.2926 | 9.4505 | 9.61 | 9.771 | 5.75 |  | -0.0012918 | 0.45173 | 0.56962 | 0.6328 | 0.69159 | 0.74517 | 0.79298 | 0.83468 | 0.87011 | 0.8993 | 0.92239 | 0.93966 | 0.95145 | 0.95816 | 0.96024 | 0.95815 | 0.95234 | 0.94327 | 0.93138 | 0.91708 | 0.90075 | 0.88274 | 0.86338 | 0.84295 | 0.82171 | 0.79988 | 0.77768 | 0.75527 | 0.73279 | 0.71039 | 0.68817
24 | 1.5 | 6 | 22.7415 | 5.9298 | 1.6267 | 9.6461 |  |  |  | 24 | 1.5 | 6 |  | 6 | 6.3089 | 6.4257 | 6.5 | 6.5795 | 6.6641 | 6.7535 | 6.8476 | 6.9462 | 7.0491 | 7.1561 | 7.267 | 7.3817 | 7.5 | 7.6217 | 7.7466 | 7.8746 | 8.0056 | 8.1394 | 8.2759 | 8.4149 | 8.5563 | 8.7 | 8.8459 | 8.9939 | 9.1439 | 9.2957 | 9.4493 | 9.6047 | 9.7617 | 9.9202 | 6 |  | -0.0011864 | 0.38908 | 0.49417 | 0.55139 | 0.60533 | 0.65524 | 0.70054 | 0.74086 | 0.77596 | 0.80576 | 0.83032 | 0.84977 | 0.86434 | 0.87433 | 0.88006 | 0.88189 | 0.88019 | 0.87533 | 0.86769 | 0.85761 | 0.84544 | 0.83148 | 0.81603 | 0.79935 | 0.78169 | 0.76327 | 0.74427 | 0.72488 | 0.70523 | 0.68547 | 0.6657
25 | 1.25 | 6.25 | 20.9539 | 5.4619 | 1.3767 | 7.5195 |  |  |  | 25 | 1.25 | 6.25 |  | 6.25 | 6.5471 | 6.6598 | 6.7315 | 6.8083 | 6.89 | 6.9766 | 7.0677 | 7.1633 | 7.2631 | 7.367 | 7.4748 | 7.5863 | 7.7015 | 7.82 | 7.9418 | 8.0668 | 8.1947 | 8.3254 | 8.4589 | 8.5949 | 8.7334 | 8.8743 | 9.0173 | 9.1626 | 9.3098 | 9.459 | 9.61 | 9.7628 | 9.9173 | 10.0734 | 6.25 |  | -0.0010934 | 0.33667 | 0.43039 | 0.48213 | 0.53145 | 0.57768 | 0.62026 | 0.65878 | 0.69299 | 0.72273 | 0.74798 | 0.76879 | 0.78529 | 0.79768 | 0.80621 | 0.81113 | 0.81275 | 0.81136 | 0.80728 | 0.80079 | 0.7922 | 0.78177 | 0.76978 | 0.75645 | 0.74202 | 0.72669 | 0.71063 | 0.69403 | 0.67702 | 0.65974 | 0.6423
26 | 1 | 6.5 | 19.3193 | 5.0341 | 1.1267 | 5.672 |  |  |  | 26 | 1 | 6.5 |  | 6.5 | 6.7862 | 6.8949 | 6.9642 | 7.0385 | 7.1176 | 7.2014 | 7.2897 | 7.3824 | 7.4793 | 7.5802 | 7.6851 | 7.7936 | 7.9057 | 8.0212 | 8.14 | 8.262 | 8.3869 | 8.5147 | 8.6452 | 8.7784 | 8.914 | 9.0521 | 9.1924 | 9.3349 | 9.4795 | 9.626 | 9.7745 | 9.9247 | 10.0767 | 10.2303 | 6.5 |  | -0.0010109 | 0.2926 | 0.37625 | 0.42299 | 0.468 | 0.51065 | 0.55042 | 0.58693 | 0.61987 | 0.64907 | 0.67443 | 0.69596 | 0.71371 | 0.72781 | 0.73841 | 0.74573 | 0.74999 | 0.75143 | 0.75029 | 0.74684 | 0.7413 | 0.73394 | 0.72496 | 0.7146 | 0.70305 | 0.6905 | 0.67713 | 0.66308 | 0.64851 | 0.63354 | 0.61829
27 | 0.75 | 6.75 | 17.8244 | 4.643 | 0.87668 | 4.0704 |  |  |  | 27 | 0.75 | 6.75 |  | 6.75 | 7.026 | 7.1311 | 7.1981 | 7.27 | 7.3466 | 7.4278 | 7.5135 | 7.6035 | 7.6976 | 7.7957 | 7.8976 | 8.0033 | 8.1125 | 8.2251 | 8.341 | 8.4601 | 8.5821 | 8.707 | 8.8347 | 8.9651 | 9.0979 | 9.2332 | 9.3708 | 9.5107 | 9.6526 | 9.7966 | 9.9425 | 10.0902 | 10.2398 | 10.391 | 6.75 |  | -0.00093743 | 0.25536 | 0.33012 | 0.37233 | 0.41334 | 0.45259 | 0.48958 | 0.52395 | 0.55539 | 0.58371 | 0.60877 | 0.63053 | 0.64899 | 0.66423 | 0.67635 | 0.68548 | 0.69181 | 0.69551 | 0.6968 | 0.69586 | 0.69292 | 0.68818 | 0.68183 | 0.67406 | 0.66507 | 0.65501 | 0.64405 | 0.63234 | 0.62001 | 0.60717 | 0.59395
28 | 0.5 | 7 | 16.4568 | 4.2851 | 0.62667 | 2.6854 |  |  |  | 28 | 0.5 | 7 |  | 7 | 7.2665 | 7.3682 | 7.433 | 7.5027 | 7.5769 | 7.6557 | 7.7389 | 7.8262 | 7.9177 | 8.0131 | 8.1123 | 8.2152 | 8.3217 | 8.4315 | 8.5446 | 8.6608 | 8.7801 | 8.9022 | 9.0272 | 9.1548 | 9.2849 | 9.4175 | 9.5525 | 9.6897 | 9.829 | 9.9705 | 10.1139 | 10.2591 | 10.4062 | 10.5551 | 7 |  | -0.00087167 | 0.22375 | 0.29065 | 0.32879 | 0.36614 | 0.40218 | 0.43648 | 0.46867 | 0.49849 | 0.52569 | 0.55015 | 0.57178 | 0.59055 | 0.60648 | 0.61964 | 0.63011 | 0.63802 | 0.64352 | 0.64676 | 0.64791 | 0.64714 | 0.64463 | 0.64053 | 0.63504 | 0.62829 | 0.62045 | 0.61165 | 0.60205 | 0.59175 | 0.58087 | 0.56953
29 | 0.25 | 7.25 | 15.2054 | 3.9578 | 0.37665 | 1.4907 |  |  |  | 29 | 0.25 | 7.25 |  | 7.25 | 7.5077 | 7.6061 | 7.6689 | 7.7364 | 7.8085 | 7.885 | 7.9657 | 8.0506 | 8.1396 | 8.2324 | 8.329 | 8.4293 | 8.533 | 8.6402 | 8.7506 | 8.8641 | 8.9807 | 9.1001 | 9.2224 | 9.3473 | 9.4748 | 9.6048 | 9.7372 | 9.8718 | 10.0086 | 10.1475 | 10.2885 | 10.4313 | 10.576 | 10.7225 | 7.25 |  | -0.00081259 | 0.19679 | 0.25677 | 0.29124 | 0.32524 | 0.3583 | 0.39003 | 0.42009 | 0.44821 | 0.47417 | 0.49782 | 0.51905 | 0.53781 | 0.55408 | 0.5679 | 0.57932 | 0.58842 | 0.59531 | 0.60011 | 0.60296 | 0.604 | 0.60336 | 0.6012 | 0.59765 | 0.59287 | 0.58698 | 0.58011 | 0.5724 | 0.56394 | 0.55485 | 0.54523
30 | 0 | 7.5 | 14.0597 | 3.6581 | 0.12664 | 0.46326 |  |  |  | 30 | 0 | 7.5 |  | 7.5 | 7.7494 | 7.8447 | 7.9057 | 7.9712 | 8.0411 | 8.1154 | 8.1939 | 8.2765 | 8.363 | 8.4534 | 8.5475 | 8.6452 | 8.7464 | 8.851 | 8.9588 | 9.0697 | 9.1837 | 9.3005 | 9.4202 | 9.5425 | 9.6675 | 9.7949 | 9.9247 | 10.0568 | 10.1912 | 10.3276 | 10.4661 | 10.6066 | 10.749 | 10.8931 | 7.5 |  | -0.00075932 | 0.17371 | 0.22756 | 0.25876 | 0.28971 | 0.32001 | 0.34932 | 0.37731 | 0.40373 | 0.42837 | 0.45107 | 0.47172 | 0.49023 | 0.50657 | 0.52075 | 0.53279 | 0.54275 | 0.5507 | 0.55673 | 0.56095 | 0.56346 | 0.5644 | 0.56387 | 0.56201 | 0.55892 | 0.55474 | 0.54958 | 0.54355 | 0.53674 | 0.52927 | 0.52122

## Strip Load Mod Terzaghi
Section:
Strip Load
q (load) | 1740 | psf
x1 (distance to load) | 2 | ft
xq (width of load) | 6 | ft
H (exposed ht or ht to surcharge from bottom of wall) | 7.5 | ft
Wall Stiffness (Per Civil Tech Software Flexible = 1, Semi Rigid =1.5, Rigid = 2) | 1
Jarquio Solution
X1 (distance to near side of surcharg) | 2
X2 (distance to far side of surcharg) | 8
theta1 (alpha) | 14.9314 | deg
theta2 | 46.8476 | deg
H (Itegrated, Jarquio) | 4627.848 | plf | (With FS=2.0 (rigid)
H, Horizontal Force | 2308.6099 | plf
Location of Force Resultant | 3.9882 | ft
Alpha | Beta | Delta | Theta | b | z ft | h ft |  | Pressure 1 | Pressure 2 (check only) | Force | yi (from bot) | F*yi (A*xi) | Y' (from bottom)
90 | 90 | 90 | 0 | 0 | 0 | 7.5 | p0 | 0 | 0 | 0 | 7.5
79.3803 | 83.3483 | 87.3162 | 7.9359 | 0.05 | 0.375 | 7.125 | p1 | 151.1299 | 151.1299 | 28.3369 | 7.25 | 205.4423
69.444 | 77.0441 | 84.6442 | 15.2002 | 0.1 | 0.75 | 6.75 | p2 | 277.5542 | 277.5542 | 80.3783 | 6.9191 | 556.1428
60.6422 | 71.3188 | 81.9953 | 21.353 | 0.15 | 1.125 | 6.375 | p3 | 366.7004 | 366.7004 | 120.7977 | 6.5539 | 791.6905
53.1301 | 66.2552 | 79.3803 | 26.2502 | 0.2 | 1.5 | 6 | p4 | 419.2831 | 419.2831 | 147.3719 | 6.1833 | 911.2474
46.8476 | 61.8285 | 76.8094 | 29.9618 | 0.25 | 1.875 | 5.625 | p5 | 442.9331 | 442.9331 | 161.6655 | 5.8108 | 939.4037
41.6335 | 57.9625 | 74.2914 | 32.6578 | 0.3 | 2.25 | 5.25 | p6 | 446.3578 | 446.3578 | 166.742 | 5.4373 | 906.6197
37.3039 | 54.569 | 71.834 | 34.5301 | 0.35 | 2.625 | 4.875 | p7 | 436.7173 | 436.7173 | 165.5766 | 5.0632 | 838.3444
33.6901 | 51.567 | 69.444 | 35.7539 | 0.4 | 3 | 4.5 | p8 | 419.1575 | 419.1575 | 160.4765 | 4.6888 | 752.4396
30.6507 | 48.8885 | 67.1263 | 36.4757 | 0.45 | 3.375 | 4.125 | p9 | 397.1527 | 397.1527 | 153.0582 | 4.3142 | 660.3213
28.0725 | 46.4788 | 64.8852 | 36.8127 | 0.5 | 3.75 | 3.75 | p10 | 372.9798 | 372.9798 | 144.3999 | 3.9395 | 568.8577
25.8664 | 44.2948 | 62.7232 | 36.8569 | 0.55 | 4.125 | 3.375 | p11 | 348.1061 | 348.1061 | 135.2036 | 3.5647 | 481.9544
23.9625 | 42.3024 | 60.6422 | 36.6798 | 0.6 | 4.5 | 3 | p12 | 323.4631 | 323.4631 | 125.9192 | 3.1898 | 401.6563
22.3062 | 40.4746 | 58.6429 | 36.3367 | 0.65 | 4.875 | 2.625 | p13 | 299.6287 | 299.6287 | 116.8297 | 2.8149 | 328.8629
20.8545 | 38.7898 | 56.7251 | 35.8707 | 0.7 | 5.25 | 2.25 | p14 | 276.9469 | 276.9469 | 108.1079 | 2.44 | 263.7789
19.5731 | 37.2306 | 54.888 | 35.3149 | 0.75 | 5.625 | 1.875 | p15 | 255.6062 | 255.6062 | 99.8537 | 2.065 | 206.1983
18.4349 | 35.7825 | 53.1301 | 34.6952 | 0.8 | 6 | 1.5 | p16 | 235.6918 | 235.6918 | 92.1184 | 1.69 | 155.6831
17.418 | 34.4338 | 51.4495 | 34.0316 | 0.85 | 6.375 | 1.125 | p17 | 217.2206 | 217.2206 | 84.9211 | 1.315 | 111.6754
16.5044 | 33.1742 | 49.844 | 33.3396 | 0.9 | 6.75 | 0.75 | p18 | 200.165 | 200.165 | 78.2598 | 0.94005 | 73.5684
15.6795 | 31.9952 | 48.3109 | 32.6314 | 0.95 | 7.125 | 0.375 | p19 | 184.4689 | 184.4689 | 72.1188 | 0.56505 | 40.7508
14.9314 | 30.8895 | 46.8476 | 31.9162 | 1 | 7.5 | 0 | p20 | 170.0596 | 170.0596 | 66.4741 | 0.19004 | 12.6328
Total | [9 empty] | 2308.6099 |  | 9207.2706 | 3.9882

## Strip Load Mod Ter. (Backslope)
Section:
Strip Load |  |  |  | Calculation attempts to account for a backslope behind the wall where the surcharge is applied above the top of wall. The surcharge is assumed to distribute down through the soil at an assumed slope (UPRR uses a 2V:1H) to the top of wall elevation. At this elevation the surcharge is recalculated over a new bearing width and then applied using the typical Modified Boussinesq Equation.
Initial Parameters
q (surcharge) | 2118 | psf
x1 (horizontal distance to surcharge, near edge) | 7.75 | ft
y1, Vertical distance to surcharge | 0 | ft
xq (width of load) | 8.5 | ft
H (exposed ht or ht to surcharge from bottom of wall) | 3 | ft
Slope of surcharge through soil (H:V) | 0.5 |  |  | (UPRR uses 1H:2V)
Wall Stiffness (Per Civil Tech Software Flexible = 1, Semi Rigid =1.5, Rigid = 2) | 2
Modified parameters for slope
Width of surcharge | 8.5 | ft
Distance to surcharge | 7.75 | ft
Strip load surcharge | 2118 | psf
check 'edge' | OK
Jarquio Solution
X1 (distance to near side of surcharg) | 7.75
X2 (distance to far side of surcharg) | 16.25
theta1 (alpha) | 68.8387 | deg
theta2 | 79.5401 | deg
H (Itegrated, Jarquio) | 755.5154 | plf | (With FS=2.0 (rigid)
H, Horizontal Force | 755.3766 | plf
Location of Force Resultant | 1.0323 | ft
Slope method based on UPRR Shoring Design manual
Alpha | Beta | Delta | Theta | b | z ft | h ft |  | Pressure 1 | Pressure 2 (check only) | Force | yi (from bot) | F*yi (A*xi) | Y' (from bottom)
90 | 90 | 90 | 0 | 0 | 0 | 3 | p0 | 0 | 0 | 0 | 3
88.8912 | 89.1812 | 89.4711 | 0.57994 | 0.05 | 0.15 | 2.85 | p1 | 27.2902 | 27.2902 | 2.0468 | 2.9 | 5.9356
87.7832 | 88.3628 | 88.9424 | 1.1591 | 0.1 | 0.3 | 2.7 | p2 | 54.5108 | 54.5108 | 6.1351 | 2.7667 | 16.9738
86.6769 | 87.5453 | 88.4138 | 1.7369 | 0.15 | 0.45 | 2.55 | p3 | 81.5927 | 81.5927 | 10.2078 | 2.62 | 26.7446
85.573 | 86.7292 | 87.8854 | 2.3124 | 0.2 | 0.6 | 2.4 | p4 | 108.4678 | 108.4678 | 14.2545 | 2.4715 | 35.2296
84.4725 | 85.915 | 87.3575 | 2.885 | 0.25 | 0.75 | 2.25 | p5 | 135.0696 | 135.0696 | 18.2653 | 2.3223 | 42.417
83.376 | 85.103 | 86.8299 | 3.454 | 0.3 | 0.9 | 2.1 | p6 | 161.3335 | 161.3335 | 22.2302 | 2.1728 | 48.3015
82.2843 | 84.2936 | 86.303 | 4.0186 | 0.35 | 1.05 | 1.95 | p7 | 187.1973 | 187.1973 | 26.1398 | 2.0231 | 52.8846
81.1983 | 83.4874 | 85.7766 | 4.5783 | 0.4 | 1.2 | 1.8 | p8 | 212.6016 | 212.6016 | 29.9849 | 1.8734 | 56.1741
80.1186 | 82.6848 | 85.2509 | 5.1324 | 0.45 | 1.35 | 1.65 | p9 | 237.4903 | 237.4903 | 33.7569 | 1.7236 | 58.184
79.0459 | 81.886 | 84.7261 | 5.6802 | 0.5 | 1.5 | 1.5 | p10 | 261.8105 | 261.8105 | 37.4476 | 1.5738 | 58.9343
77.981 | 81.0916 | 84.2021 | 6.2211 | 0.55 | 1.65 | 1.35 | p11 | 285.5133 | 285.5133 | 41.0493 | 1.4239 | 58.4508
76.9244 | 80.3018 | 83.6792 | 6.7547 | 0.6 | 1.8 | 1.2 | p12 | 308.5539 | 308.5539 | 44.555 | 1.274 | 56.7645
75.8768 | 79.517 | 83.1572 | 7.2804 | 0.65 | 1.95 | 1.05 | p13 | 330.8912 | 330.8912 | 47.9584 | 1.1241 | 53.9113
74.8388 | 78.7376 | 82.6364 | 7.7977 | 0.7 | 2.1 | 0.9 | p14 | 352.4889 | 352.4889 | 51.2535 | 0.97421 | 49.9317
73.8108 | 77.9638 | 82.1169 | 8.3061 | 0.75 | 2.25 | 0.75 | p15 | 373.3147 | 373.3147 | 54.4353 | 0.82428 | 44.87
72.7934 | 77.196 | 81.5986 | 8.8052 | 0.8 | 2.4 | 0.6 | p16 | 393.3407 | 393.3407 | 57.4992 | 0.67435 | 38.7744
71.7871 | 76.4344 | 81.0817 | 9.2946 | 0.85 | 2.55 | 0.45 | p17 | 412.5436 | 412.5436 | 60.4413 | 0.5244 | 31.6957
70.7923 | 75.6793 | 80.5663 | 9.7739 | 0.9 | 2.7 | 0.3 | p18 | 430.9042 | 430.9042 | 63.2586 | 0.37446 | 23.6875
69.8094 | 74.9309 | 80.0524 | 10.243 | 0.95 | 2.85 | 0.15 | p19 | 448.4075 | 448.4075 | 65.9484 | 0.2245 | 14.8056
68.8387 | 74.1894 | 79.5401 | 10.7014 | 1 | 3 | 0 | p20 | 465.0426 | 465.0426 | 68.5088 | 0.074545 | 5.107
Total | [9 empty] | 755.3766 |  | 779.7775 | 1.0323

## Strip Load Anders (Backslope)
Section:
Strip Load |  |  |  | Calculation attempts to account for a backslope behind the wall where the surcharge is applied above the top of wall. The surcharge is assumed to distribute down through the soil at an assumed slope (UPRR uses a 2V:1H) to the top of wall elevation. At this elevation the surcharge is recalculated over a new bearing width and then applied using the typical Modified Boussinesq Equation.
Initial Parameters
q (surcharge) | 1000 | psf
x1 (horizontal distance to surcharge, near edge) | 10 | ft
y1, Vertical distance to surcharge | 0 | ft
xq (width of load) | 10 | ft
H (exposed ht or ht to surcharge from bottom of wall) | 30 | ft
Slope of surcharge through soil (H:V) | 0.5 | (UPRR uses 1H:2V)
Wall Stiffness (Per Civil Tech Software Flexible = 1, Semi Rigid =1.5, Rigid = 2) | 1
Modified parameters for slope
Width of surcharge | 10 | ft
Distance to surcharge | 10 | ft
Strip load surcharge | 1000 | psf
check 'edge' | load intersects above wall
Jarquio Solution
X1 (distance to near side of surcharg) | 10
X2 (distance to far side of surcharg) | 20
theta1 (alpha) | 18.4349 | deg
theta2 | 33.6901 | deg
H (Itegrated, Jarquio) | 5085.0396 | plf | (With FS=2.0 (rigid)
H, Horizontal Force | 2520.3075 | plf
Location of Force Resultant | 16.9962 | ft
Slope method based on UPRR Shoring Design manual
Alpha | Beta | Delta | Theta/phi | b | z ft | h ft |  | Principle Stress 1 | Principle Stress 2 | Horiz Pressure | Force | yi (from bot) | F*yi (A*xi) | Y' (from bottom)
90 | 90 | 90 | 0 | 0 | 0 | 30 | p0 | 0 | 0 | 0 | 0 | 30
81.4692 | 83.59 | 85.7108 | 4.2416 | 0.05 | 1.5 | 28.5 | p1 | 47.1075 | 0.021518 | 46.5408 | 34.9056 | 29 | 1012.2629
73.3008 | 77.385 | 81.4692 | 8.1685 | 0.1 | 3 | 27 | p2 | 90.6073 | 0.15357 | 86.4112 | 99.714 | 27.671 | 2759.1895
65.7723 | 71.5459 | 77.3196 | 11.5474 | 0.15 | 4.5 | 25.5 | p3 | 127.8706 | 0.43341 | 115.335 | 151.3097 | 26.2074 | 3965.427
59.0362 | 66.1685 | 73.3008 | 14.2645 | 0.2 | 6 | 24 | p4 | 157.6785 | 0.81612 | 132.3068 | 185.7314 | 24.7239 | 4592.0056
53.1301 | 61.287 | 69.444 | 16.3139 | 0.25 | 7.5 | 22.5 | p5 | 180.0454 | 1.2197 | 138.8435 | 203.3627 | 23.2334 | 4724.8164
48.0128 | 56.8925 | 65.7723 | 17.7595 | 0.3 | 9 | 21 | p6 | 195.7551 | 1.5723 | 137.6079 | 207.3386 | 21.7395 | 4507.4468
43.6028 | 52.9517 | 62.3005 | 18.6977 | 0.35 | 10.5 | 19.5 | p7 | 205.9184 | 1.8339 | 131.3093 | 201.6879 | 20.2437 | 4082.9048
39.8056 | 49.4209 | 59.0362 | 19.2307 | 0.4 | 12 | 18 | p8 | 211.6795 | 1.9947 | 122.1552 | 190.0984 | 18.7466 | 3563.6885
36.5289 | 46.2548 | 55.9807 | 19.4518 | 0.45 | 13.5 | 16.5 | p9 | 214.0671 | 2.064 | 111.724 | 175.4094 | 17.2486 | 3025.5655
33.6901 | 43.4101 | 53.1301 | 19.44 | 0.5 | 15 | 15 | p10 | 213.9401 | 2.0603 | 101.0428 | 159.5751 | 15.7501 | 2513.3189
31.2184 | 40.8479 | 50.4774 | 19.259 | 0.55 | 16.5 | 13.5 | p11 | 211.9851 | 2.0034 | 90.7259 | 143.8265 | 14.2511 | 2049.6928
29.0546 | 38.5337 | 48.0128 | 18.9582 | 0.6 | 18 | 12 | p12 | 208.7351 | 1.9114 | 81.1053 | 128.8734 | 12.7519 | 1643.3851
27.1497 | 36.4375 | 45.7252 | 18.5755 | 0.65 | 19.5 | 10.5 | p13 | 204.5966 | 1.7983 | 72.3316 | 115.0777 | 11.2525 | 1294.9119
25.4633 | 34.5331 | 43.6028 | 18.1395 | 0.7 | 21 | 9 | p14 | 199.8747 | 1.6751 | 64.4446 | 102.5821 | 9.7529 | 1000.4751
23.9625 | 32.798 | 41.6335 | 17.6711 | 0.75 | 22.5 | 7.5 | p15 | 194.796 | 1.549 | 57.4207 | 91.399 | 8.2532 | 754.3357
22.6199 | 31.2127 | 39.8056 | 17.1857 | 0.8 | 24 | 6 | p16 | 189.5271 | 1.4252 | 51.2026 | 81.4675 | 6.7534 | 550.1851
21.413 | 29.7603 | 38.1076 | 16.6946 | 0.85 | 25.5 | 4.5 | p17 | 184.1888 | 1.3068 | 45.7176 | 72.6902 | 5.2536 | 381.8832
20.3231 | 28.426 | 36.5289 | 16.2057 | 0.9 | 27 | 3 | p18 | 178.8679 | 1.1956 | 40.8886 | 64.9547 | 3.7537 | 243.8181
19.3348 | 27.1971 | 35.0594 | 15.7246 | 0.95 | 28.5 | 1.5 | p19 | 173.6254 | 1.0925 | 36.6403 | 58.1467 | 2.2537 | 131.0462
18.4349 | 26.0625 | 33.6901 | 15.2551 | 1 | 30 | 0 | p20 | 168.5035 | 0.99779 | 32.9023 | 52.1569 | 0.75374 | 39.3129
Total | [10 empty] | 2520.3075 |  | 42835.6721 | 16.9962

## Strip Load Bous. B&P Vert Ka
Section:
Strip Load
q (load) | 500 | psf
Lateral earth pressure coefficient | 0.35
x1 (distance to load) | 3 | ft
xq (width of load) | 10 | ft
H (exposed ht or ht to surcharge from bottom of wall) | 20 | ft
Wall Stiffness (Use 1, the stiffnes is relected in using active or at-rest pressure coeff. above) | 1
X1 (distance to near side of surcharg) | 3
X2 (distance to far side of surcharg) | 13
H Flexible (from table) | 717.5113 | plf
Location of Force Resultant | 8.1594 | ft
Referance Poulos and Davis
Alpha | Beta | Delta | Theta | b | z ft | h ft |  | Vertical Pressure | Horizontal Pressure | Force | yi (from bot) | F*yi (A*xi) | Y' (from bottom)
90 | 90 | 90 | 0 | 0 | 0 | 20 | p0 | 0 | 0 | 0 | 20
71.5651 | 78.5832 | 85.6013 | 14.0362 | 0.05 | 1 | 19 | p1 | 3.4138 | 1.1948 | 0.59741 | 19.3333 | 11.5499
56.3099 | 68.7819 | 81.2538 | 24.9439 | 0.1 | 2 | 18 | p2 | 19.7517 | 6.9131 | 4.054 | 18.3825 | 74.5218
45 | 61.0027 | 77.0054 | 32.0054 | 0.15 | 3 | 17 | p3 | 44.1974 | 15.4691 | 11.1911 | 17.4363 | 195.1312
36.8699 | 54.8836 | 72.8973 | 36.0274 | 0.2 | 4 | 16 | p4 | 68.4171 | 23.946 | 19.7075 | 16.4642 | 324.468
30.9638 | 49.9631 | 68.9625 | 37.9987 | 0.25 | 5 | 15 | p5 | 88.6617 | 31.0316 | 27.4888 | 15.4785 | 425.4859
26.5651 | 45.895 | 65.2249 | 38.6598 | 0.3 | 6 | 14 | p6 | 104.2829 | 36.499 | 33.7653 | 14.4865 | 489.1414
23.1986 | 42.4489 | 61.6992 | 38.5007 | 0.35 | 7 | 13 | p7 | 115.7574 | 40.5151 | 38.5071 | 13.4913 | 519.5106
20.556 | 39.4743 | 58.3925 | 37.8365 | 0.4 | 8 | 12 | p8 | 123.8155 | 43.3354 | 41.9253 | 12.4944 | 523.8307
18.4349 | 36.8699 | 55.3048 | 36.8699 | 0.45 | 9 | 11 | p9 | 129.1544 | 45.204 | 44.2697 | 11.4965 | 508.9462
16.6992 | 34.5653 | 52.4314 | 35.7322 | 0.5 | 10 | 10 | p10 | 132.3669 | 46.3284 | 45.7662 | 10.498 | 480.4518
15.2551 | 32.5094 | 49.7636 | 34.5085 | 0.55 | 11 | 9 | p11 | 133.936 | 46.8776 | 46.603 | 9.499 | 442.6828
14.0362 | 30.6634 | 47.2906 | 33.2544 | 0.6 | 12 | 8 | p12 | 134.2482 | 46.9869 | 46.9322 | 8.4998 | 398.9149
12.9946 | 28.9973 | 45 | 32.0054 | 0.65 | 13 | 7 | p13 | 133.6103 | 46.7636 | 46.8752 | 7.5004 | 351.5829
12.0948 | 27.4868 | 42.8789 | 30.7841 | 0.7 | 14 | 6 | p14 | 132.2636 | 46.2923 | 46.5279 | 6.5008 | 302.4708
11.3099 | 26.1122 | 40.9144 | 29.6045 | 0.75 | 15 | 5 | p15 | 130.3974 | 45.6391 | 45.9657 | 5.5012 | 252.8657
10.6197 | 24.8568 | 39.0939 | 28.4742 | 0.8 | 16 | 4 | p16 | 128.1592 | 44.8557 | 45.2474 | 4.5014 | 203.6787
10.008 | 23.7067 | 37.4054 | 27.3974 | 0.85 | 17 | 3 | p17 | 125.6634 | 43.9822 | 44.419 | 3.5016 | 155.5391
9.4623 | 22.65 | 35.8377 | 26.3753 | 0.9 | 18 | 2 | p18 | 122.998 | 43.0493 | 43.5157 | 2.5018 | 108.8671
8.9726 | 21.6765 | 34.3803 | 25.4077 | 0.95 | 19 | 1 | p19 | 120.2307 | 42.0808 | 42.565 | 1.5019 | 63.9283
8.5308 | 20.7773 | 33.0239 | 24.4931 | 1 | 20 | 0 | p20 | 117.4131 | 41.0946 | 41.5877 | 0.50198 | 20.876
Total | [9 empty] | 717.5113 |  | 5854.4437 | 8.1594

## Strip Mod Ter. (BS w- Vert Ka)
Section:
Strip Load |  |  |  | Calculation attempts to account for a backslope behind the wall where the surcharge is applied above the top of wall. The surcharge is assumed to distribute down through the soil at an assumed slope (UPRR uses a 2V:1H) to the top of wall elevation. At this elevation the surcharge is recalculated over a new bearing width and then applied using the typical Modified Boussinesq Equation. The Modified Boussinesq Equation used is for vertical pressures. The vertical pressure is then multiplied by Ka to get teh horizontal pressure.
Initial Parameters
q (surcharge) | 1778 | psf
Lateral earth pressure coefficient | 0.35
x1 (horizontal distance to surcharge, near edge) | 8.3 | ft
y1, Vertical distance to surcharge | 4.77 | ft
xq (width of load) | 9 | ft
H (exposed ht or ht to surcharge from bottom of wall) | 5.67 | ft
Slope of surcharge through soil (H:V) | 0.5 | (UPRR uses 1H:2V)
Wall Stiffness (Per Civil Tech Software Flexible = 1, Semi Rigid =1.5, Rigid = 2) | 2
Modified parameters for slope
Width of surcharge | 13.77 | ft
Distance to surcharge | 5.915 | ft
Strip load surcharge | 1162.0915 | psf
check 'edge' | OK
X1 (distance to near side of surcharg) | 5.915
X2 (distance to far side of surcharg) | 19.685
H, Horizontal Force | 118.4927 | plf
Location of Force Resultant | 1.3167 | ft
Slope method based on UPRR Shoring Design manual
Alpha | Beta | Delta | Theta | b | z ft | h ft |  | Vertical Pressure | Horizontal Pressure | Force | yi (from bot) | F*yi (A*xi) | Y' (from bottom)
90 | 90 | 90 | 0 | 0 | 0 | 5.67 | p0 | 0 | 0 | 0 | 5.67
87.256 | 88.2154 | 89.1749 | 1.9189 | 0.05 | 0.2835 | 5.3865 | p1 | 0.052681 | 0.018438 | 0.0026136 | 5.481 | 0.014325
84.5245 | 86.4373 | 88.3501 | 3.8257 | 0.1 | 0.567 | 5.103 | p2 | 0.41791 | 0.14627 | 0.023347 | 5.2081 | 0.12159
81.8177 | 84.6719 | 87.526 | 5.7084 | 0.15 | 0.8505 | 4.8195 | p3 | 1.3909 | 0.48682 | 0.08974 | 4.9358 | 0.44294
79.1472 | 82.9251 | 86.703 | 7.5558 | 0.2 | 1.134 | 4.536 | p4 | 3.234 | 1.1319 | 0.22945 | 4.6589 | 1.069
76.5235 | 81.2024 | 85.8813 | 9.3578 | 0.25 | 1.4175 | 4.2525 | p5 | 6.1642 | 2.1575 | 0.46627 | 4.3795 | 2.042
73.9561 | 79.5087 | 85.0613 | 11.1051 | 0.3 | 1.701 | 3.969 | p6 | 10.345 | 3.6208 | 0.81907 | 4.0988 | 3.3572
71.4532 | 77.8483 | 84.2433 | 12.7901 | 0.35 | 1.9845 | 3.6855 | p7 | 15.8825 | 5.5589 | 1.3012 | 3.8173 | 4.9671
69.0216 | 76.2246 | 83.4277 | 14.4061 | 0.4 | 2.268 | 3.402 | p8 | 22.8258 | 7.989 | 1.9204 | 3.5353 | 6.7892
66.6665 | 74.6406 | 82.6147 | 15.9482 | 0.45 | 2.5515 | 3.1185 | p9 | 31.1715 | 10.91 | 2.6789 | 3.2529 | 8.7145
64.3921 | 73.0984 | 81.8047 | 17.4126 | 0.5 | 2.835 | 2.835 | p10 | 40.8701 | 14.3046 | 3.5742 | 2.9704 | 10.6167
62.201 | 71.5995 | 80.998 | 18.7971 | 0.55 | 3.1185 | 2.5515 | p11 | 51.8346 | 18.1421 | 4.5993 | 2.6877 | 12.3614
60.0947 | 70.1448 | 80.1949 | 20.1002 | 0.6 | 3.402 | 2.268 | p12 | 63.9493 | 22.3823 | 5.7443 | 2.4048 | 13.814
58.0739 | 68.7348 | 79.3956 | 21.3217 | 0.65 | 3.6855 | 1.9845 | p13 | 77.079 | 26.9776 | 6.9968 | 2.1219 | 14.8461
56.1382 | 67.3693 | 78.6005 | 22.4624 | 0.7 | 3.969 | 1.701 | p14 | 91.0769 | 31.8769 | 8.3426 | 1.8388 | 15.3406
54.2863 | 66.0481 | 77.8099 | 23.5235 | 0.75 | 4.2525 | 1.4175 | p15 | 105.7917 | 37.0271 | 9.7671 | 1.5557 | 15.1949
52.5167 | 64.7703 | 77.0239 | 24.5072 | 0.8 | 4.536 | 1.134 | p16 | 121.0733 | 42.3756 | 11.2553 | 1.2726 | 14.3232
50.8271 | 63.535 | 76.2428 | 25.4157 | 0.85 | 4.8195 | 0.8505 | p17 | 136.7771 | 47.872 | 12.7926 | 0.98937 | 12.6566
49.2149 | 62.3409 | 75.467 | 26.252 | 0.9 | 5.103 | 0.567 | p18 | 152.7673 | 53.4685 | 14.365 | 0.70614 | 10.1437
47.6774 | 61.187 | 74.6965 | 27.0191 | 0.95 | 5.3865 | 0.2835 | p19 | 168.919 | 59.1216 | 15.9597 | 0.42288 | 6.749
46.2115 | 60.0716 | 73.9317 | 27.7202 | 1 | 5.67 | 0 | p20 | 185.1193 | 64.7917 | 17.5647 | 0.13959 | 2.4518
Total | [9 empty] | 118.4927 |  | 156.0158 | 1.3167

## Line Load Mod Terazghi
Section: | [7 empty] | Comparison
Uniform Line Load | [7 empty] | a (a=m in bowles) | 0.26667
[8 empty] | Force a<= 0.4 | 2549.25
q line load | 4635 | plf | [5 empty] | Force a>0.4 | 2769.4606
X dist to load | 2 | ft | [5 empty] | Force | 2549.25
Height of wall | 7.5 | ft | [5 empty] | For given a | y (Resultant Height from bot)
[8 empty] | 0.4 | 4.5
Setback ratio (a or m) | 0.26667 | [6 empty] | 0.5 | 4.2
Force | 2682.642 | plf | [5 empty] | 0.6 | 3.9
Resultant Location from bottom | 5.1686 | ft | [5 empty] | 0.7 | 3.6
Using Chart Below for a<=0.4 | [7 empty] | Use Chart Below for a>0.4
F | 2502.3114 | lbs | [5 empty] | F | 2682.642 | lbs
Y (from bot) | 4.5257 | ft | [5 empty] | Y (from bot) | 5.1686 | ft
Pressure Distribution | [7 empty] | Pressure Distribution
use if a<=0.4 | Result: | USE | [5 empty] | Use if a>0.4 | Result: | DON'T USE
b | z | h | p | F | yi | f*yi | Y | b | z | h | p | F | yi | f*yi | Y
0 | 0 | 7.5 | 0 | 0 | 7.5 | 0 |  | 0 | 0 | 7.5 | 0 | 0 | 7.5 | 0
0.1 | 0.75 | 6.75 | 434.0969 | 162.7863 | 7 | 1139.5043 |  | 0.1 | 0.75 | 6.75 | 850.502 | 318.9383 | 7 | 2232.5678
0.2 | 1.5 | 6 | 627.27 | 398.0126 | 6.3522 | 2528.2752 |  | 0.2 | 1.5 | 6 | 906.4651 | 658.8627 | 6.371 | 4197.6262
0.3 | 2.25 | 5.25 | 602.1792 | 461.0435 | 5.6276 | 2594.5455 |  | 0.3 | 2.25 | 5.25 | 646.7052 | 582.4388 | 5.6459 | 3288.3947
0.4 | 3 | 4.5 | 490.0547 | 409.5877 | 4.8878 | 2001.9959 |  | 0.4 | 3 | 4.5 | 419.039 | 399.654 | 4.9017 | 1958.9853
0.5 | 3.75 | 3.75 | 373.1529 | 323.7028 | 4.1419 | 1340.754 |  | 0.5 | 3.75 | 3.75 | 271.3285 | 258.8878 | 4.1517 | 1074.8361
0.6 | 4.5 | 3 | 278.3743 | 244.3227 | 3.3932 | 829.0318 |  | 0.6 | 4.5 | 3 | 180.6379 | 169.4874 | 3.4001 | 576.2711
0.7 | 5.25 | 2.25 | 207.8528 | 182.3351 | 2.6431 | 481.9354 |  | 0.7 | 5.25 | 2.25 | 124.4046 | 114.3909 | 2.648 | 302.9121
0.8 | 6 | 1.5 | 156.8175 | 136.7514 | 1.8925 | 258.8011 |  | 0.8 | 6 | 1.5 | 88.522 | 79.8475 | 1.8961 | 151.396
0.9 | 6.75 | 0.75 | 120.0006 | 103.8068 | 1.1416 | 118.5084 |  | 0.9 | 6.75 | 0.75 | 64.866 | 57.5205 | 1.1443 | 65.8194
1 | 7.5 | 0 | 93.2328 | 79.9625 | 0.39069 | 31.2407 |  | 1 | 7.5 | 0 | 48.7716 | 42.6141 | 0.3927 | 16.7347
|  |  |  | 2502.3114 |  | 11324.5924 | 4.5257 |  |  |  |  | 2682.642 |  | 13865.5435 | 5.1686

## Point Load Mod Terzaghi
Point Load
q point load | 13900 | lbs
Height of Wall | 7.5 | ft
X dist to load | 2 | ft
m | 0.26667
Force | 1458.6159 | lbs
Distance from bot | 4.407 | ft
Use if m<=0.4 | Result: | USE | [5 empty] | Use if m>0.4 | Result: | DON'T USE
n | z | h | p | F | yi | f*yi | Y | n | z | h | p | F | yi | f*yi | Y
0 | 0 | 7.5 | 0 | 0 | 7.5 | 0 |  | 0 | 0 | 7.5 | 0 | 0 | 7.5 | 0
0.1 | 0.75 | 6.75 | 140.8327 | 52.8123 | 7 | 369.6859 |  | 0.1 | 0.75 | 6.75 | 582.8569 | 218.5713 | 7 | 1529.9994
0.2 | 1.5 | 6 | 345.9556 | 182.5456 | 6.3223 | 1154.1131 |  | 0.2 | 1.5 | 6 | 906.965 | 558.6832 | 6.3478 | 3546.4129
0.3 | 2.25 | 5.25 | 398.5408 | 279.1861 | 5.6162 | 1567.9571 |  | 0.3 | 2.25 | 5.25 | 669.3743 | 591.1272 | 5.6438 | 3336.2278
0.4 | 3 | 4.5 | 337.8472 | 276.1455 | 4.8853 | 1349.0544 |  | 0.4 | 3 | 4.5 | 403.1443 | 402.1945 | 4.906 | 1973.1776
0.5 | 3.75 | 3.75 | 250.9798 | 220.8101 | 4.1434 | 914.9137 |  | 0.5 | 3.75 | 3.75 | 234.8427 | 239.2451 | 4.158 | 994.7752
0.6 | 4.5 | 3 | 177.1507 | 160.5489 | 3.3966 | 545.3133 |  | 0.6 | 4.5 | 3 | 139.7455 | 140.4706 | 3.4067 | 478.5458
0.7 | 5.25 | 2.25 | 123.4543 | 112.7269 | 2.6473 | 298.425 |  | 0.7 | 5.25 | 2.25 | 86.2685 | 84.7553 | 2.6546 | 224.9893
0.8 | 6 | 1.5 | 86.4889 | 78.7287 | 1.897 | 149.3491 |  | 0.8 | 6 | 1.5 | 55.3567 | 53.1095 | 1.9023 | 101.0293
0.9 | 6.75 | 0.75 | 61.4073 | 55.4611 | 1.1462 | 63.5694 |  | 0.9 | 6.75 | 0.75 | 36.8295 | 34.5698 | 1.1501 | 39.7595
1 | 7.5 | 0 | 44.3278 | 39.6507 | 0.39519 | 15.6696 |  | 1 | 7.5 | 0 | 25.3104 | 23.3025 | 0.39817 | 9.2784
|  |  |  | 1458.6159 |  | 6428.0505 | 4.407 |  |  |  |  | 2346.029 |  | 12234.1953 | 5.2149

## NCMA Method
Project: | Grant
Wall ID: | Section:
H1, Height of Wall (ft) | 4
Offset Surchare (psf) | 1888
L1, grid Length / wall width (ft) | 5.5
J, Offset distance Face to Face (ft) | 12
S, Back slope | 2.9 | (500 for flat)
Ext Failure Plane (deg) | 48
Internal |  | CHECKS
|  | J>L1? | YES, CONTLS NO INFL.
0.3L1 | 1.65 | J<0.3L1 ? | NO DOESN'T CONTL
|  | 0.3L1<J<L2 ? | NO, DOSEN'T CONTL
| Percentage <100%? | Effective Surcharge | USE: no influence
% Of Surcharge Effecting Wall | -1.1818 | -2231.2727 | no influence
Design Surcharge | no influence
External |  | CHECKS
X1 Dist to Bk of Fail Plane | 7.3274
L1+X1 | 12.8274 | L1+X1 < J ? | NO, DOESN'T CONTRL
L1+0.5X1 | 9.1637 | L1+0.5X1>J | NO, DOESN'T CONTRL
|  | (L1+.5X1)<J<(L1+X1)? | YES, USE PERCENT
| Percentage <100%? | Effective Surcharge | USE:PERCENTAGE
% Of Surcharge Effecting Wall | 0.11292 | 213.1963 | 213.1963
Design Surcharge | 213.1963
Refer to NCMA Design Manual For Segmental Retaining Walls 3rd Edition page 59